## Sheet1
Integrated Solar Street light (100W ) |  |  |  | Model: AL-YTF110
| Solar panel | Max power | 18V130W (high efficiency monocrystalline silicon )
|  | Life time | 25 years
| Battery | Type | lithium battery (12V/64AH)
|  | Life time | 5-8 years
| LED Lamp with sensor | Max power | 12V 100W(Lamp beads board is aluminum plate, a cooling function)
|  | led chip brand | Bridgelux from USA
|  | lumen (LM) | 10000-11000lm
|  | Life time | 50000hours
|  | Viewing Angle | 120°
| Charge time | by sun | 6 hours (in strong enough sunshine)
| operating mode | Light control(Time control available phone APP Settings), adjustable rainy days, the factory default 7 a rainy days
| working Temperature | range( ℃ ) | -20℃~+65℃
| colour temperature | range(k) | 2700k-6500k
| mounting height | range (m) | 9-10m
| space between light | range (m) | 30-45m
| Lamps material of main | aluminium alloy
| Certificate | CE / ROHS / IP65
| warranty period | 3 years
| Packing & Weight | product size | 1570*460*45mm
|  | Carton size | 1650*530*120mm
|  | product weight | 25kg
|  | GW.for corton | 26kg
|  | Q'ty/ctn | 1sets/ctn
| Packs Containers | 20' GP | 240 sets
|  | 40' GP | 500sets
USD: 766
Remarks:
1. Following is EXW price without shipping charge and tax fee. 2. Warranty: 3 years for following items 3. Certificates: all our lamps approved with CE ROHS IP65 IES ISO standards 4. Term of validity: 2017.2-4-2017.3-4