## Sheet1
Model | E-200
Basic parameters
Power | Electric
Battery | Lithium
Speed(km/h) | 120
Weight(kg) | 1080
Minimum ground clearance(mm) | 125
Overall Dimension(mm) | 2735*1600*1630
Wheelbase(mm) | 1810
Number of doors | 3
Seating | 2
Wheel brake
Brake | Disc brake
Front tyre | 195/50 R15
Rear tyre | 195/50 R15
Wheels | Aluminum
Engine
Maximum horsepower(ps) | 82
Maximum power(kw) | 60
Torque(N`m) | 165
Rear motor(kW) | 60
Drive mode | electric
Battery
Type | Lithium battery
Charging time | 6-8h
Battery capacity(Kwh) | 24.5
Driving distance | 200-220km
Chassis Steering
Drive mode | FF
Front suspension type | McPherson independent suspension
Rear suspension type | Non-independent torsion beam suspension
Power Type | Electric Power
Body structure | Bearing type
Lighting configuration
Front fog lights | Yes
Height adjustable headlights | Yes
Safety Equipment
Seat belts warn | Yes
Central locking | Yes
Remote keyless entry | Yes
Internal configuration
Steering wheel adjustment | Up and down
After parking radar | Yes
Reverse image | Yes
Window | Electric
Air-condition | Yes
Double Airbag | Yes
ABS | Yes
Price