## Sheet1
Model 6660 Mini Bus
Size
Overall Dimension (Length/Width/Heigh, mm) | 6600*2240*2730
Engine
Engine model | IVECO SOFIM diesel engine SOFIM 8140.43 (Euro 2 emission)
Engine type | Front mounted, 4 cylinders in-line, 4 stroke, turbo-charged, water cooled
Max.power/rotating speed (kw/rpm) | 87/3600
Max. torque/rotating speed (N.m/rpm) | 269/1900
Performance
Chassis model | EQ6570K3AC
Top speed (km/h) | 85
Fuel consumption (on certain condition) | ≤16
Fuel tank capacity (L) | 90
Basic Specification
Clutch | Single, dry, φ267, hydraulic air booster
Transmission | IVECO 5 forward gears, manual
Rear axle | Integral axle housing, single reduction final drive
Front axle | ends fist,Ⅰsection
Suspension system | Leaf spring, 9/8
Steering system | Domestic integral power steering
Braking system | Dual-circuit hydraulic brake, central drum parking brake
Tire | 7.00-16
Functional Specification
Body | Body frame and chassis are welded by phosphate and painted rectangular steel tube. Side panels are
stretched high quality galvanized steel panels.
Interior trim | On and off board handles, three-face ceiling connected handles, ring(left 10, right 8), flat floor with
common vinyl, total-breath sunshade, without ceiling window
Door and door pump | Two double-leaf manual folding passenger door
Window | Semi-enclosed aluminum alloy side windows
Luggage compartment | Rear compartment
Seat and accessories | 40/22+1, three attached seats can be added.
Video and Audio | Cassette studio
Lamp | Integral front lamp, front ceiling height lamp, side mark lamp
Unit Price (Fob Port of China) | US$17,000.00