## Sheet1
EV Configuration |  |  | E28 Pro | E28 Pro | E28 Max | E28 Max
|  |  | Comfortable model | luxury model | Comfortable model | luxury model
Body Structure | Body chassis frame construction |  | ● | ● | ● | ●
Dimension(L*W*H) | 2650*1240*1510 |  | ● | ● | ● | ●
Curb Weight | 660Kg |  | ● | ● | ● | ●
Maximum Load | 225Kg |  | ● | ● | ● | ●
No. of Door | 2 |  | ● | ● | ● | ●
No.of Seat | 3（/Front1 /Rear 2） |  | ● | ● | ● | ●
Wheel Base | 1884mm |  | ● | ● | ● | ●
Wheel Track | front 1095mm/ rear 1080mm |  | ● | ● | ● | ●
Ground Clearance | 124 mm |  | ● | ● | ● | ●
Tire Type | 135/70R12 |  | ● | ● | ● | ●
Minimum Turning Radius | 4.6 m |  | ● | ● | ● | ●
Actuating Device | Rear-Engine Rear-Drive ( RR) |  | ● | ● | ● | ●
Front Suspension | Mc.Pherson Independent Suspension |  | ● | ● | ● | ●
Rear Suspension | Trailing-Arm Non-independent Suspension of Drag-arm Type |  | ● | ● | ● | ●
Brake System | Disc Brake Front Drum Brake Rear |  | ● | ● | ● | ●
Maximum Speed | 45 Km/h |  | ● | ● | ● | ●
Battery Type/Capacity | Gelled Lead Acid Aaintenance-free Battery 60V 120Ah |  | ● | ● | ● | ●
Range/Battery Endurance | ≥112Km |  | — | — | ● | ●
| ≥120Km |  | ● | ● | — | —
Charger | EV Charger |  | ● | ● | ● | ●
Driving Motor | Brushless Direct Current Motor 3.5KW-60V |  | ● | ● | — | —
| Brushless Direct Current Motor 4.0KW-60V |  | — | — | ● | ●
Wheel Rim | Steel Wheel Rim 4.0×12 |  | ● | ● | ● | ●
Interior Decoration | Light Colour |  | ● | ● | ● | ●
| Headliner |  | ● | ● | ● | ●
| Pocket Cover |  | ● | ● | ● | ●
Security Equipment | Front and Rear Seat with three-point Safety Belt |  | ● | ● | ● | ●
| High Braking Light |  | ● | ● | ● | ●
| Reverse Image |  | ● | ● | ● | ●
| Reverse Control Radar |  | ● | ● | ● | ●
Function Equipment | Window Regulator | Electric Operation | ● | ● | ● | ●
| Door Lock | Electronic Central Lock | ● | ● | ● | ●
| Fan Heater |  | ● | ● | ● | ●
| Interior Dome Light |  | ● | ● | ● | ●
| LCD Dashboard |  | ● | ● | ● | ●
| Adjustable Driver Seat |  | ● | ● | ● | ●
Entertainment Equipment | Double Ear EV Audio |  | ● | ● | ● | ●
| 3.5mm Standard headphone socket |  | ● | ● | ● | ●
| Blue Tooth |  | ● | ● | ● | ●
Optional | Panoramic Sunroof of Organic glass
| Alloy Wheel |  |  |  |  | ●
| Air Conditioning |  |  | ● |  | ●
Price |  |  | 5950 | 6550 | 6150 | 6650