## H2配置状态表
BAIC H2E CARGO VAN USD 4500 FOB SHANGHAI.
MODEL | VERSION | PRACTICAL | NOTE
| Engine | BJ415A
| Transmission | MT
| Color | WHITE
BASIC | L/W/H（mm） | 4520/1720/1785
| Wheelbase（mm） | 2810
| Tread Base F/R（mm） | 1425/1445
| Max speed（km/h） | 150
| Drive Mode | Front engine, Rear drive
| Seats | 5
| Crub weight（kg） | 1325
| Fuel tank capacity（L） | 50
| Engine displacement | 1.5L
| Emission | Euro IV
| Max power kw/r/min | 75KW
| Max torque N.m/r/min | 135N.m
| Final gear ratio | 4.556
| Front Suspension | Macpherson
| Rear Suspension | Plate Spring
| Tyre | 185/65 R14
EXTERIOR | Rim | Steel
| Full size spare wheel（steel） | ★
| Headlamp adjustable (without DRL) | ★
| Front fog lamp | -
| High-mount brake lamp | ★
| LED rear position lamp | ★
| Body color outer door handle | ★
| Body color bumper | ★
INTERIOR | Co-pilot sunvisor(without cosmetic mirror) | ★
| Driver bill fold | ★
| Ceiling lining | non-woven fabrics
| 3-spoke steering wheel(chrome LOGO) | ★
| Engine decoration cover | ★
| Front reading lamp | ★
| Rear reading lamp | ★
Safety | Loading sensing valve | ★
| ABS/EBD | -
| Rear brake | Drum
| Front brake | Disk
| Pilot airbag | -
| Co-pilot airbag | -
| Child safety lock | ★
| Automatic lock during driving | ★
| Central lock | ★
| Reversing radar | -
| Door unlock warning | ★
| Driver seat safety belt unfasten warning | ★
| EPS | ★
| Collapsible steering column | ★
| Engine lower guard plate | ★
| Frong wiper | ★
| Front row backrest angle adjustable | ★
| Front row backrest with storage bag | ★
| Driver seat forwardt and backward adjustable | ★
| Co-pilot seat front and rear adjustable | -
| Seat material | Fabrics
| Rear metal isolation bar | ★
| Middle row：4/6 type with headrest + 3 points safty belt | ★
| Frong AC | ★
| Manual AC | ★
| Front row power window | ★
| One key window control (pilot seat) | ★
| Rear row power window | ★
| Manual rear view mirror（without steering lamp） | ★
| Foot rest | ★
| Accelerator pedal | Mechanical cable
| Spearker | 4
| USB | ★
| Radio | ★
note:“-”means not available；“★”means equiped；