## V3-in english
| NEW 2018 V3 SPEC. | [5 empty] | blue, white, silver, red, black
| MODEL CODE |  |  |  |  | VF61E | VF6HE
| THE ANNOUNCEMENT CODE |  |  |  |  | DN7152LA52 | DN7152LA52
|  |  | FOB Shanghai |  |  | 8800 | 9400
1 | DIMENTION | L／W／H | mm | 长／宽／高 | mm | 4420/1700/1415
2 |  | WHEELBASE | mm | 轴距 | mm | 2500
3 |  | F/R TREAD | mm | 前/后轮距 | mm | 1460/1465
4 |  | CURB WEIGHT | Kg | 整车质量 | Kg | 1100
5 |  | MIN TURNING RADIUS | m | 最小转弯半径 | m | 5.1
6 |  | TRUCK CAPACITY | L | 行李箱容积 | L | 420
7 |  | FUEL TANK CAPACITY | L | 油箱容积 | L | 50
8 |  | TYRE |  | 轮胎型号 |  | 185/60R15
9 | POWER | ENGINE MODEL |  | 发动机型号 |  | MITSUBISHI ALUMINIUM 4A91 MIVEC
10 |  | ENGINE TY |  | 发动机型式 |  | HIGH-EFFICIENT OIL-SAVING VALVE TIMING SYSTEM L4 DOHC 16V
12 |  | DISPLACEMENT | CC | 排放标准 |  | 1499
13 |  | ENGINE POWER RATING | Kw（Ps）/rpm | 额定功率 | Kw（Ps）/rpm | 88（120）/6000
14 |  | ENGINE MAX TORQUE | Nm/rpm | 最大扭矩 | Nm/rpm | 143/4000
15 |  | FUEL TYPE |  | 燃油规格 |  | UNLEADED GASOLINE 93# UP
16 |  | ACCELEROGRAPH |  | 油门形式 |  | ELECTRONIC
17 |  | TRANSMISSION |  | 变速器系统 |  | 5 MT | 5 MT
18 |  | HYDRAULIC POWER STEERING |  | HPS助力转向 |  | — | —
|  | ELECTRONIC POWER STEERING |  | EPS助力转向 |  | ● | ●
19 |  | F/R SUSPENSION |  | 前悬挂/后悬挂
20 |  | BRAKE |  | 制动系统
|  | FASHION DYNAMIC RADIATOR GRILLE |  | 时尚动感水箱护罩 |  | — | —
21 | APPEARANCE | FLYING-WING CHROME RADIATOR GRILLE |  | 飞翼式镀铬水箱护罩 |  | ● | —
|  | ICE-DRILL-BLUE COLORFUL RADIATOR GRILLE |  | 冰钻蓝彩色水箱护罩 |  | — | ●
|  | EAGLE-EYE CRYSTAL HEAD LAMP |  | 鹰眼晶钻头灯 |  | — | —
22 |  | CHARMING-EYE CRYSTAL HEAD LAMP |  | 魅眼晶钻头灯 |  | ● | —
|  | ICE-DRILL-BLUE COLORFUL CRYSTAL HEAD LAMP |  | 冰钻蓝彩色晶钻头灯 |  | — | ●
24 |  | HIGH PENETRABLE FRONT FOG LAMP |  | 高穿透性前雾灯 |  | — | ●
|  | COOL DESIGN AIR-INLET GRILLE |  | 酷炫造型进气格栅 |  | — | —
|  | HEXAGON AIR-INLET GRILLE |  | 六角型劲酷进气格栅 |  | ● | ●
#REF! |  | FASHION DANAMIC STICKER |  | 时尚动感车身拉花 |  | — | ●
|  | HIGH LIGHT LED TAIL LAMP |  | 高亮LED炫动尾灯 |  | — | —
27 |  | HIGH LIGHT ONE PIECE TAIL LAMP |  | 高亮灯带式尾灯 |  | ● | ●
28 |  | EMBEDDED DUAL TAIL PIPE DECORATION |  | 嵌入式双排气尾饰管 |  | ● | ●
29 |  | POWER SUN ROOF |  | 电动天窗 |  | — | ●
31 |  | SIDE SKIRT |  | 车侧扰流裙摆 |  | — | ●
32 |  | ENCIRCLE SPOILER |  | 大型环绕式尾翼 |  | — | ●
33 |  | Colorful LABELS |  | Colorful魅力标牌 |  | — | ●
34 |  | REAR VIEW MIRROR WITH LED TURNING LIGHT |  | 带LED转向灯后视镜 |  | ●（MANUAL） | ●（ELECTRIC）
35 |  | FASHIONAL SPORTY WINDOW PANEL |  | 时尚动感车窗饰条 |  | — | ●
36 |  | GLASS PRINTED ANTENNA |  | 玻璃印刷天线 |  | ● | ●
37 |  | HEAT-PROTECTING GLASS |  | 隔热玻璃 |  | ● | ●
38 |  | REAR WINDOW WITH DEFOGGING WIRE |  | 后窗除雾线 |  | ● | ●
|  | RIM |  | 轮圈 |  | ALUMINIUM | TWO-COLOR ALUMINIUM
40 | SEAT | SEAT MATERIAL |  | 座椅材质 |  | FABRIC | LEATHER
41 |  | DRIVER SEAT HIGH-LOW ADJUSTABLE |  | 驾驶座椅高低可调 |  | — | ●
42 |  | F/R INDEPENDENT HEAD REST |  | 前/后排独立头枕 |  | ●/— | ●/●
|  | FRONT SAFETY BELT HIGH-LOW ADJUSTABLE |  | 前排高度可调安全带 |  | ● | ●
|  | ISOFIX CHILD SEAT FIXED DEVICE |  | ISOFIX儿童座椅固定装置 |  | ● | ●
43 |  | REAR SEAT THREE-POINT SEAT BELT |  | 后排三点式安全带 |  | ● | ●
44 | INTERIOR DECORATION | INTERIOR DECORATION COLOR |  | 内装颜色 |  | BEIGE | BLACK
45 |  | STEERING WHEEL ADJUSTABLE |  | 方向盘高度可调 |  | ● | ●
|  | LEATHER STEERING WHEEL |  | 真皮方向盘 |  | — | ●
46 |  | TWO-STAGE BATCH-TYPE WIPER |  | 二段间歇式雨刷 |  | ● | ●
47 |  | STAINLESS STEEL WELCOME PEDAL |  | 不锈钢迎宾踏板 |  | — | ●
49 |  | CENTER BOX |  | 中央置物盒 |  | ● | ●（WITH COVER）
51 |  | FRONT READING LAMP/LUGGAGE LAMP |  | 前阅读灯/行李箱灯 |  | ● | ●
53 |  | FRONT SIDE DOOR BOX |  | 前车门边书报箱 |  | ● | ●
54 |  | NEW SOFT MATERIAL DOOR PLANK(Ni-Cr INTERNAL HANDLE) |  | 新软质门板（内把手镀铬） |  | — | ●
|  | Ni-Cr HAND BRAKE BUTTON |  | 手刹按钮镀铬 |  | — | ●
55 |  | SUN SHIELD WITH LETTER CLIP(DRIVER) |  | 遮阳板附置票夹(驾驶座) |  | ● | ●
56 |  | SUN SHIELD WITH MAKE-UP MIRROR(PASSENGER) |  | 遮阳板附化妆镜(助手座) |  | ● | ●
57 | SAFETY | CAE HIGH RIGIDITY SAFETY VEHICLE BODY |  | CAE高刚性安全车体 |  | ● | ●
58 |  | FOUR DOOR ANTICOLLISION GIRDER |  | 四门防撞钢梁 |  | ● | ●
59 |  | CRUMPLE TYPE STEERING COLUMN |  | 溃缩式方向机柱 |  | ● | ●
60 |  | ABS+EBD |  | ABS防抱死制动系统 (带EBD电子制动力分配功能) |  | ● | ●
|  | DRIVER AIRBAG |  | 驾驶座安全气囊 |  | ● | ●
62 |  | PASSENGER AIRBAG |  | 副驾驶安全气囊 |  | — | ●
63 |  | REVERSE RADAR |  | 倒车雷达 |  | — | ●
64 |  | THIRD BRAKE LIGHT |  | 第三刹车灯 |  | ● | ●
65 |  | BACK DOOR CHILDREN SAFETY DOOR LOCK |  | 后门儿童安全门锁 |  | ● | ●
66 | COMFORT | A/C |  | 冷暖空调 |  | ● | ●
68 |  | POWER WINDOW(DRIVER ONE BUTTON CONTROL) |  | 四门电动窗（驾驶座一键下降功能） |  | ● | ●
69 |  | INTELLIGENT KEY |  | 智能钥匙 |  | — | ●
70 |  | KEYLESS STARTING SYSTEM |  | 无钥匙启动系统 |  | — | ●
71 |  | KEYLESS ENTRY SYSTEM |  | 无钥匙进入系统 |  | — | ●
72 |  | CENTRAL LOCK |  | 中控锁 |  | ● | ●（REMOTE CONTROL）
73 |  | REMOTE CONTROL LUGGAGE LID |  | 遥控开启行李箱盖 |  | — | ●
74 |  | MULTIFUNCTION STEERING WHEEL |  | 方向盘音响控制 |  | — | ●
75 | SOUND | MP3/USB PORT |  | 多媒体影音系统(MP3播放/USB接口) |  | ● | ●
76 |  | SPEAKER |  | 扬声器数量 |  | 2 | 4
1."●"=AVAILABLE；"-"=UNAVAILABLE；"○"=OPTIONAL；
2.MODEL SHOWN HERE ARE ONLY LAUNCHING MODELS, FULL PRODUTION LINE WOULD BE UPDATED BY NEW EDTION.
注： | 3.THIS CATALOG IS ONLY FOR REFERANCE, SPECIFICATIONS AND EQUIPMENTS ARE SUBJECT TO CHANGE WITHOUT NOTICE.

## PICS
The pics as below are based on MODEL CODE:VF6HE( The other three MODEL CODE don't have the car stickers,side skirt,encircle spoiler)