## Sheet1
330EV3 Configuration
Standard（LX）
L×W×H (mm): | 3775x1620x1420
Wheelbase (mm): | 2340
Front/rear tread (mm): | 1385/1365
Min. ground clearance (mm): | 130
Tyre | 165/70 R14
Curb mass (kg): | 995
Total mass (kg): | 1370
Trunk volume(L): | 300
Front suspension (mm): | McPherson independent suspension & automotive cross-steadied stick
Rear suspension (mm): | McPherson independent suspension&Drag link&automotive cross-steadied stick
Brake type: | Front disc, rear disc
Electric motor type: | Enpower
Electric motor model: | AC asynchronism motor
Rated power/Peak power | 25/50
reducer speed ratio | 6.71
Driving type | Front transverse power assembly, front-wheel drive
（50-80）km/h acceleration time | ≤6
（50-80）km/h acceleration time | ≤12
Max. speed (km/h): | ≥100
Maximum climbing grade (%) | ≥20
Driving battery type | The ternary lithium battery
Driving battery specification(V/AH) | 144/320(40X8)
Battery capacity(Kwh) | 22
Driving range(km) | ≥160
Fully charged maximum mileage | ≥200
automatic unlock when impacted | ●
ABS | ●
Child lock | ●
The driver's seat belt reminder (with sound) | ●
Brake(Front disc, rear disc) | ●
Car central locking/ Integrated remote key/ 20km/h automatic latch | ●
Absorbed energy of steering column | ●
Tips fo doors not closed | ●
Reversing radar(buzzing) | ●
ISO FIX Child safety seat interface | ●
high-mount stop lamp | ●
Rear foglight | ●
full-scale spare tire | ●
aluminum alloy wheel | ●
Electromotion rearview mirror | ●
Chromeplated outer handle | ●
Front/rear fender | ●
Rear wiper | ●
Visor install mirror | ●
Front Ashtray/Front cigarette lighter | ●
holomelanocratic interior | ●
Multi-function steering wheel | ●
Driver's seat four orientation manual adjustment | ●
Back row integral seat(turnover) | ●
Front row up and down Adjustable headrest | ●
Back row up and down split headrest | ●
Black leather seats | ●
Anti-vertigo inside rear-view mirror | ●
Power steering type (electric) | ●
Manual Air Conditioning | ●
Inside switch of Trunk | ●
Front power roof window | ●
Rear power roof window | ●
Rear windshield heating defrost | ●
Headlamp with adjustable height | ●
Daytime running lights | ●
Front reading light | ●
Radio+AUX+USB | ●
4 horn spaker system | ●
Keyless start | ●
virtual meter | ●
Battery&connector fast change | ●
gear shifting knob switch | ●
BMS | ●
VCU | ●
vehicle smart information systems(GPS/Blue tooth/wifi/2G/3G/4G/ANTITHEFT) | ●