## Sheet1
标配 选配 无 |  | LD1000 | LD2000 | JAX ADILD3000-B | JAX ADILD3000-C | JAX ADILD3000
厂家指导价 |  | 1780 | 1980 | 3280 | 3480 | 3980
基本信息
排量(L) | Displacement (L)
最高车速(km/h) | The maximum speed (km/h) | 45 | 45 | 45 | 45 | 45
座位数(个) | Number of seats (one) | 2 | 2 | 2 | 2 | 2
车体
车身颜色 | the color of car
车长(mm) | Captain (mm) | 2200 | 2200 | 2200 | 2580 | 2300
车宽(mm) | Car width (mm) | 1200 | 1200 | 1200 | 1200 | 1190
车高(mm) | Vehicle height (mm) | 1500 | 1500 | 1500 | 1560 | 1485
轴距(mm) | Wheelbase (mm) | 1645 | 1645 | 1645 | 1645 | 1645
前轮距(mm) | Front track (mm)
后轮距(mm) | Rear track (mm) | 1000 | 1000 | 1000 | 1000 | 1000
整备质量(kg) | Service quality (kg) | 370 | 370 | 370 | 420 | 480
离地间隙(mm) | Ground clearance (mm) | 90 | 90 | 90 | 90 | 90
车门数(个) | Number of doors (a) | 2 | 2 | 2 | 2 | 2
发动机
发动机位置 | Engine position | 后置Postposition | 后置Postposition | Postposition | Postposition | Postposition
排量(W) | Displacement (W) | 1000 | 2000 | 3000 | 2000 | 3000
额定转速(RPM) | Rated speed (RPM) | 1200 | 2500 | 3500 | 2500 | 3500
最大转速(rpm) | Maximum speed (rpm) | 2400 | 4800 | 5200 | 4800 | 5200
燃料类型 | Fuel type | 电力electricity | 电力electricity | electricity | electricity | electricity
新能源类型 | New energy type | 纯电式Purely electric | 纯电式Purely electric | Purely electric | Purely electric | Purely electric
启停系统 | Start-stop system | 钥匙key | 钥匙key | key | key | key
电池/电动机
电机最大功率(kW) | Maximum motor power (kW) | 2 | 2 | 2 | 2 | 2
电机类型 | Motor type | 直流电机DC | 直流电机DC | DC | DC | DC
充电方式 | charging method
普通充电时间(min) | Ordinary charging time (min) | 420 | 420 | 480 | 480 | 480
电池容量(ah) | Battery capacity (ah) | 45 | 45 | 45 | 45 | 45
电池数量（pc) | Battery quantity (pc) | 5 | 5 | 5 | 6 | 5
电池类型 | type of battery | 铅酸lead acid | 铅酸lead acid | lead acid | lead acid | lead acid
纯电最高续航里程(km) | Maximum electric mileage for pure electricity (km) | 100 | 100 | 70 | 100 | 70
底盘制动
底盘结构 | Chassis structure | 承载式Bearing type | 承载式Bearing type | Bearing type | Bearing type | Bearing type
转向助力 | Steering assistance | 无no | 无no | no | no | no
前制动类型 | Front brake type | 通风盘Ventilation plate | 通风盘Ventilation plate | Ventilation plate | Ventilation plate | Ventilation plate
后制动类型 | Rear brake type | 通风盘Ventilation plate | 通风盘Ventilation plate | Ventilation plate | Ventilation plate | Ventilation plate
驻车制动类型 | Parking brake type | 制动杆Brake lever | 制动杆Brake lever | Brake lever | Brake lever | Brake lever
驱动方式 | Driving method | 后驱Rear drive | 后驱Rear drive | Rear drive | Rear drive | Rear drive
前悬挂类型 | Front suspension type | 独立悬挂Independent suspension | 独立悬挂Independent suspension | Independent suspension | Independent suspension | Independent suspension
后悬挂类型 | Rear suspension type | 整体悬挂Overall suspension | 整体悬挂Overall suspension | Overall suspension | Overall suspension | Overall suspension
车轮
前轮胎规格 | Front tire specifications | 135/70R-12 | 135/70R-12 | 135/70R-12 | 135/70R-12 | 103/60-13
后轮胎规格 | Rear tire specifications | 135/70R-12 | 135/70R-12 | 135/70R-12 | 135/70R-12 | 135/70-12
备胎类型 | Spare tire type
轮毂材料 | Hub material | 铝合金ALM. | 铝合金ALM. | ALM. | ALM. | ALM.
行车辅助
倒车雷达（车后） | Reversing radar (after the car) | 无NO | 无NO | NO | NO | NO
倒车影像 | Reverse image | 有YES | 有YES | YES | YES | YES
门窗/后视镜
车窗 | Car window | 前后手动窗Front and rear manual windows | 前后手动窗Front and rear manual windows | Front and rear manual windows | Front and rear manual windows | electric windows
防紫外线/隔热玻璃 | UV/insulation glass | 防紫外线+隔热UV protection + heat insulation | 防紫外线+隔热UV protection + heat insulation | UV protection + heat insulation | UV protection + heat insulation | UV protection + heat insulation
灯光
大灯类型 | Headlight type | LED | LED | LED | LED | LED
阅读灯 | reading light
车内氛围灯 | Interior atmosphere light
日间行车灯 | Daytime running lights
LED尾灯 | LED tail light
转向辅助灯 | Steering assistant light
座椅
运动座椅 | Sports seat
座椅材料 | Seat material | 织物Fabric | 织物Fabric | Fabric | Fabric | Fabric
选配座椅材料 | Optional seat material | 真皮/皮革Leather / Leather | 真皮/皮革Leather / Leather | Leather / Leather | Leather / Leather | Leather / Leather
娱乐通讯
蓝牙系统 | Bluetooth system | 有YES | 有
外接音源接口 | External audio interface | AUX,USB,iPod | AUX,USB,iPod | AUX,USB,iPod | AUX,USB,iPod | AUX,USB,iPod
扬声器数量 | Number of speakers | 4 | 4 | 4 | 4 | 4
DVD | DVD
CD | CD
中控台液晶屏 | Center console LCD screen
后排液晶屏 | Rear LCD screen
空调/冰箱
空调控制方式 | Air conditioning control | auto | auto | auto | auto | auto