## OY-1A1B
Electric Mini Truck Specification-RHD & LHD
ADIZD-1A MODEL REFERENCE PHOTO
ADIZD-1B MODEL REFERENCE PHOTO
Model |  | ADIZD-1A | ADIZD-1B
FOB QINGDAO PRICE (USD) |  | 7650 | 8010
Technical Parameters |  | 2.6M Carriage | 2.5M Container
Basic Parameters | Overall Dimension（L*W*H） | 3960*1420*1760 MM | 3860*1420*1960 MM
| Carriage/Container Size（L*W*H） | 2600*1420*400 MM | 2500*1420*1300 MM
| Wheel Tread | 2120 MM
| Wheelbase | 1260 MM
| Minimum Ground Clearance （Full-Load/Half-Load） | 112/148 MM
| Minimum Turning Radius | ≤5 M
| Curb Weight | 730 KG | 780 KG
| Rated Loading Capacity | 800 KG
| Tire Model | 145/70 R12
| Maximum Speed | 45 KM/H
| Maximum Degree of Climbing | 30%
| Power Consumption per 100KM | 10 KWH
| Single Charge Range | 100--150 KM
| Gearbox | CVT (Continuously Variable Transmisison)
Motor | Style | AC Induction
| Rated Voltage | 72 V
| Rated Capacity | 4 KW
| Rated Speed | 3850--4500 RPM
Brake, Suspension System | Brake Style | Hydraulic Brake, Mechanical Park
| Front/Back | Front Disc Brake/ Back Drum Brake
| Suspension | Mcpherson Independent Suspension
| Drive Model | 2 Wheel Rear Drive
Battery | Model | Gel Battery
| Rated Capacity | 120--150 AH
| Rated Charing Voltage | 72 V
| No. of Battery | 6 PCS
| Battery Unit Weight | 40 KG
| Unit Size of Battery | 336*172*280 MM
Charger | Charging Voltage | 185--200 V
| Charging Time | 8-10 Hours
| Charging Current | I=15--20AH
Others | Radio | Available
| MP3 | Available
| Heater | Available
Optional Configuration:
1 | 5KW Petrol Generator Device |  | 400USD
Container Capacity:
Qty/20' : | 1pcs Assembly | Qty/40'(HQ) : | 3-5pcs Assembly
Terms of payment:
T/T in advance (50% deposit,50% balance before shipment against ready photo).
Warranty:
1 years for the main parts such as chassis frame, wheel, axle, gearbox, battery etc.
Mini.Order: | 1 PCS