## RF-1A1B
QUOTATION
ADIRF-1A MODEL REFERENCE PHOTO
ADIRF-1B MODEL REFERENCE PHOTO
View of Detailed Points
Model |  | ADIRF-1A | ADIRF-1B
Quotation: FOB Shanghai |  | USD6,500 | USD6,760
Technical Parameters |  | 2.6M Carriage | 2.5M Container
Basic Parameters | Overall Dimension（L*W*H） | 4350*1600*1800 MM | 4250*1600*2100 MM
| Carriage/Container Size（L*W*H） | 2600*1420*400 MM | 2500*1420*1300 MM
| Wheel Tread | 2900 MM
| Wheelbase | 1350 MM
| Minimum Ground Clearance （Full-Load/Half-Load） | 140/158 MM
| Minimum Turning Radius | ≤5 M
| Curb Weight | 820 KG | 870 KG
| Rated Loading Capacity | 1000 KG
| Tire Model | 165/70R13
| Maximum Speed | 45 KM/H
| Maximum Degree of Climbing | 30%
| Power Consumption per 100KM | 10 KWH
| Single Charge Range | 100--150 KM
| Gearbox | CVT (Continuously Variable Transmisison)
Motor | Style | AC Induction
| Rated Voltage | 72 V
| Rated Capacity | 4 KW
| Rated Speed | 3850--4500 RPM
Controller Brand |  | Kelly
Brake, Suspension System | Brake Style | Hydraulic Brake, Mechanical Park
| Front/Back | Front Disc Brake/ Back Drum Brake
| Suspension | Bow Board
| Drive Model | 2 Wheel Rear Drive
Battery | Model | Lead Acid Battery
| Rated Capacity | 120 AH
| Rated Charing Voltage | 72 V
| No. of Battery | 6 PCS
| Battery Unit Weight | 40 KG
| Unit Size of Battery | 336*172*280 MM
Charger | Charging Voltage | 185--200 V
| Charging Time | 8-10 Hours
| Charging Current | I=15--20AH
Others | Radio | Available
| MP3 | Available
| Heater | Available
Optional | Air Conditioner | USD400
Container Capacity:
Qty/20' : | 1 pcs Assembly
Qty/40'(HQ) : | 3 Pcs Assembly, 5 Pcs Dis-assembly
Terms of payment: T/T in advance (50% deposit,50% balance before shipment).
Warranty: | 1 years for the main parts such as motor, frame, battery etc.
Mini.Order: | One Pcs