## Sheet1
Main Technical Parameters And Configuration
Project | Product Type | Spectre 3000 | Spectre 4500 | Spectre 450B
|  | 3.0KW Standard Model | 4.5KW Standard Model | 4.5KW luxury Model
Outline Dimensions | Dimension | 2300×1190×1485 | 2300×1190×1486 | 2300×1190×1487
| Wheelbase | 1715 | 1715 | 1715
| Track | 1000 | 1000 | 1000
| Min. Ground Clearance | 120 | 120 | 120
| Max. Rated Load | 150 | 150 | 150
| Curb Weight | 473 | 453 | 453
| Max Speed | 45 | 60 | 60
| Brake System | Hydraulic Disc-brake(One To Four) | Hydraulic Disc-brake(One To Four) | Hydraulic Disc-brake(One To Four)
| Brake Mode | Foot brake | Foot brake | Foot brake
| Tyre Size | 135/70-R12 | 135/70-R12 | 135/70-R12
| Steering Type | Wheel | Wheel | Wheel
| Rated Capacity | 2 People（Including driver） | 2 People（Including driver） | 2 People（Including driver）
| Parking Mode | Manual（Rear brake） | Manual（Rear brake） | Manual（Rear brake）
| Window | Power Windows | Power Windows | Power Windows
| Reading Lamp | Led | Led | Led
| Door Warning Buzzer | Automatic | Automatic | Automatic
| Seatbelt | Three-point ALR | Three-point ALR | Three-point ALR
Battery | Battery Model | 60V 45AH Lead-acid Cell | 60V 45AH Lead-acid Cell | 72V90AH Lithium Battery
| Quantity | 10 Cells | 10 Cells | One Pack
| Charging Time | 8-10h | 6-8h | 4.5h
| Economic Speed | 35km/h | 35km/h | 45km/h
| Max.Range Per Charge | 100km | 80km | 120km
Motor & Controller | Motor Model | PMSM | PMSM | PMSM
| Normal Power | 3.0kw | 4.5kw | 4.5kw
| Peak Power | 6.0kw | 9.0kw | 9.0kw
| Controller Model | MCU | MCU | MCU
| Type of Cooling | Natural Cooling | Natural Cooling | Natural Cooling
Optional Functionality | Heater System | Yes | Yes | Yes
| MP5&Blue Tooth | Yes | Yes | Yes
| Rear View Camera | Yes | Yes | Yes
| Intelligent Remote Controller | Yes | Yes | Yes
| Air Condition | 1kw DC AC | 1kw DC AC | 1kw DC AC
EEC Homologation |  | Yes | No | No
Packing Method |  | Iron Frame Covered Carton | Iron Frame Covered Carton | Iron Frame Covered Carton
Price (FOB Ningbo Port,China) |  | 4,870 USD | 4,990 USD | 6,800USD
Available Colours