## Table 1
Process equipment list for SKD project
1、Production mode：SKD；
2、Production capacity： 1st solution:3000-5000 units per year（2-3.3UPH）; equipment budget 550000--650,000.00; （According to different technical requirements, the positive and negative floating rate is about 20%） 2nd solution:1500-2000 units per year（1-1.3UPH）; equipment budget 50000--400,000.00; （According to different technical requirements, the positive and negative floating rate is about 20%）
3、车型/Vehicle model：Electric Passenger car
No. | EquipmentsCategory | Equipments | Qty. | Picturedescription | Solutionsofequipmentselecting |  | Notes
[5 empty] | 1stsolution | 2nd solution
1 | MainAssemblyLine | Trim Line(GroundTrack)including control wires | 1set |  | ● | ● | Includingexpansionbolts,stand columns,etc.
|  | UnderbodyLine(GroundTrack) |  |  | ● | —
|  | FinalLine(GroundTrack) |  |  | ● | —
|  | Trolley |  |  | ● | ●
|  | LiftPlatform forHigh& LowStations |  |  | ● | —
|  | LiftforPowerTrain including motor， front axle and protection |  |  | ● | —
|  | LiftforRearAxle |  |  | ● | —
|  | SteelStructure |  |  | ● | ●
|  | CompressedAirVent |  |  | ● | ●
|  | PneumaticTriplet |  |  | ● | ●
|  | IlluminatingSystem |  |  | ● | ●
|  | DashboardSub-AssemblyPlatform | 〇 |  | 3sets 3台 | 1set 1台
|  | front driving axle, motor and shell-AssemblyPlatform | 〇 |  | 3sets 3台 | 1sets 1台
2 | Sub-assemblyLine | power driving AssemblyPlatform | 〇 |  | 3sets 3台 | 1set 1台 | Includingsteelstructure,lighting system,compressedairvents,etc. （for1stsolution）
|  | SubframeSub-AssemblyPlatform | 〇 |  | 3sets 3 | 1set 1
|  | RearAxleSub-AssemblyPlatform | 〇 |  | 3sets 3 | 1set 1
3 | On-line equipment | Nameplatemarkingmachine | 1unit 1 |  | ● | ●
|  | BrakeFliudQuantitiveFiller(Vacuum) | 1unit 1 |  | ● | ●
|  | RefrigerantQuantitiveFiller(Vacuum) | 1unit 1 |  | ● | —
|  | CoolantQuantitiveFiller(Vacuum) | 1unit 1台 |  | ● | 〇
|  | PowersteeringfliudQuantitiveFiller(Vacuum) | 1unit 1台 |  | ● | 〇
|  | charging system | 1set |  | ● | ●
|  | Two-postLift | 2sets 2 |  | — | ●
4 | PositionApparatus | PartsContainers | Many |  | ● （100units） | 〇 | KD
5 | Tools | AirGun,Spanner,TorqueWrench,sleeve，airflow gluegun,glassholder，pneumaticriveter， multimeter，etc | Many |  | ● | ●
|  | SpecialTool-Diagnostictester （LFDT60) | 2unit |  | ● | ●
6 | TestEquipment | Aligner/Adjuster | 1set |  | ● | —
|  | FrontToe-inDynamicAdjuster |  |  | ● | —
|  | HeadlightTester |  |  | ● | ●
|  | SlideslipTestPlatform |  |  | ● | ●
|  | AxleLoadTester |  |  | ● | ●
|  | BrakeTestPlatform |  |  | ● | ●
|  | SpeedometerTestPlatform |  |  | ● | —
|  | Circuit Tester |  |  | ● | ●
|  | HornSoundLevelTester |  |  | ● | —
|  | NetworkConnectingSystem forTesters |  |  | ● | —
|  | WheelAligner 3D | 1set |  | ● | ● | with special hoister
7 | InspectionFacilities | Water-LeakageTestLine | 1Line |  | ● | — （simple） | Forwaterleakagetest
|  | LightTentforInspection | 1Line |  | ● | — | Forappearanceinspection
8 | ReworkEquipment | Two-postLift | 〇 |  | 2sets | 1set
|  | Paint Repair Shop（not including the waste gas treater and firefighting system) | 1set |  | ● | ● | Forpaintrepair;equipmentsincluded bakinglampandothersupporting repairtools
|  | RefrigerantFiller | 〇 |  | 1unit | 2unit
|  | mobile crane | 1unit |  | ● | ●
|  | Horizontaljac | 〇 |  | 3uni | 2uni
:
|  | Batterycharger | 〇 |  | 2unit | 1unit | 12V/10A
9 | PowerEquipment | Aircompressorsystem | 2sets |  | ● | ● | 4.4KW, oil-free silent piston air compressor ZWB-400/8, including post-processing system such as filter and cold-dryer, (excluding gas storage tank, optional device), 1 spare set (two sets are installed in parallel)
10 | logisticsequipment | Dual-trackhoist | 1set |  | ● | ● | Maximum load 1T (steel structure size: length 10m* width 4m* height 5m), unloading SKD body to craft trolley
|  | Counterbalancedforklifttruck | 〇 |  | 3units | 2units | 3T
|  | Manualhydraulicforklift | 〇 |  | 10units | 5units | 2T
|  | Platform trolley | 〇 |  | 10units | 5units | over-loading：500kg （mm）：1250*800
|  | TurnoverBox | 〇 |  | 100units | 50units | （mm）：600*400*340;
|  | Partsbox | 〇 |  | 200units | 150units
| SKD EQUIPMENT BUDJET WITH CCC CERTIFICATION(USD) |  |  |  | 600000 | 360000
1.As shown in Figure 1, “●” in the table indicates the required items according to requirements, “〇” indicates that the items can be matched (including the quantity adjusted according to actual needs), and “- ” indicates that the items are not required under the current conditions;
2. This list is only for the production process, logistics equipment list used in the assembly of yema models, excluding land, plant construction, water and electricity, foundation construction, office, unloading platform facilities, test drive and so on.