## High speed EV
Elite intelligent High Speed Electric Power Saloon Car ADICBBOX01 Series Ex Factory: $9,500--10,999.00
ITEM | MODEL | ELITE STANDARD | ELITE PINK STANDARD | ELITE COMFORT | ELITE 2020 HAPPY
VEHICLE TECHNICAL DATA | L×W×H (mm) | 3460x1475x1615
| WHEELBASE (mm) | 2455
| TRACK (FR./RR/mm) | 1300/1295
| KERB WEIGHT (kg) | 980 | 980 | 980 | 1030
| Max. Speed (km/h) | 102 | 102 | 102 | 102
DRIVE TRAIN TECHNICAL DATA | TYRE | 165/65 R14 | 165/65 R14 | 165/65 R14 | 165/65 R14
| RIM | STEEL RIM | STEEL RIM | ALLOY RIM | ALLOY RIM
| BODY STRUCTURE | 5-DOOR, 4-SEAT, HATCHBACK | 5-DOOR, 4-SEAT, HATCHBACK | 5-DOOR, 4-SEAT, HATCHBACK | 5-DOOR, 4-SEAT, HATCHBACK
| SUSPENSION SYSTEM | Front McPherson independent/Rear torsion beam non-independent suspension | Front McPherson independent/Rear torsion beam non-independent suspension | Front McPherson independent/Rear torsion beam non-independent suspension | Front McPherson independent/Rear torsion beam non-independent suspension
| Driving mode | Front-engine, Front-wheel drive layout | Front-engine, Front-wheel drive layout | Front-engine, Front-wheel drive layout | Front-engine, Front-wheel drive layout
| BRAKING MODE | Front disc Rear drum | Front disc Rear drum | disc Rear drum | Front disc Rear drum
POWER TECHNICAL DATA | POWER TYPE | PMSM MOTOR | PMSM MOTOR | PMSM MOTOR | PMSM MOTOR
| MAXIMUM POWER | 30KW | 30KW | 30KW | 45KW
| MAXIMUM TORQUE | 95N·m | 95N·m | 95N·m | 150N·m
| BATTERY CAPACITY |  |  |  | 17.69 KWH
| MIN. GROUND CLEARANCE (mm) | 140 | 140 | 140 | 140
| Endurance mileage | 150KM | 150KM | 150KM | 150KM
| Charging time | 7H | 7H | 7H | 7H
PRIMARY FEATURES | Electric Windows | ● | ● | ● | ●
| USB INTERFACE | ● | ● | ● | ●
| Front Fog Light | / | / | / | /
| AIR CONDITIONER | ● | ● | ● | ●
| LCD SCREEN | ● | ● | ● | ●
| REVERSE IMAGE | / | / | ● | ●
| ELECTRIC SUNROOF | / | / | / | /
| REMOTE KEY | ● | ● | ● | ●
| ELECTRIC POWER STEERING | ● | ● | ● | ●
COLOR： | PINK LIGHT BLUE DARK BLUE WHITE BLACK RED
EV are customized products, if you do not need a long endurance, you can reduce the amount of battery, the cost of the vehicle can be reduced.The number of batteries can be configured according to the needs of consumers. Therefore, the quotation is a range
Features: | Very high cost performance, More than 100 kilometers per hour, 150-200km range, loaded with intelligent car networking system, compared with the same level of vehicles, the interior space is larger, the rear row can be proportionally folded and move forward and backward and adjust the layout flexibly

## Sheet1
Market segment position and features or selling points
1， | Very high cost performance, More than 100 kilometers per hour, 150-200km range,
2， | Deluxe interior, more interior space, than same type other car
3， | Segmentation market positioning: young people, commuter scooters, second cars for families, and new supercurrent people ，pleasant driving pursuer
4， | Intelligent Vehicle System，