## Feuil1 (2)
AMBULANCE BASIC
Model | Engine |  | Transmission | Gearbox
Toyota Hiace | 2.5L Diesel 4 cylinders 95cv |  | 4x2 | Manual
Main equipments:
Power steering, Heating system, Rear defogger, 3rd brake light, Reinforced radiator, Reinforced suspension, Rear door type hatchback, Manual air conditioning front + rear, Tape deck + CD, Basic ambulance transformation, Steel wheels : 15", Front & rear tires : 195/80R15
Standard Fitting
Markings and signal
Electronic siren 100 w.3 sound possible (Wail-Yelp-Hi-lo). Function “horn” and public address
Beacon on the roof. 2 colors available (red or blue)
Marking Red Cross front, back and side
Masking the ¾ of the panes of the medical cabin (back and side) by a film « 3M », translucent
Fittings
Floor specially treated to resist moisture. Covered with a vinyl - high strength.
Maintenance handle
Outlet light cigar type 12 volts in the medical cabin
Lighting of the medical cabin by two LED ceiling lights
Bench for stretcher-bearer
Separation of the driver and medical cabin by a panel covered with laminate and +/- 50 cm in height
Equipements
Storage
Enquiring lamp
Medical
Bar carry perfusion
Stretcher 4 feets, mattress comfort and straps fixing for the patient and attachment unit to the ground
Loading ramp and stretcher fixing system
First Aid kit
Pictures
Medical equipment (NOT included)
Mechanical ventilator type EPV200 |  |  |  | 1860
6 parameter monitor (Pulse, NIBP, SpO2, T°, Resp and ECG) |  |  |  | 2180
External automated defibrillator |  |  |  | 1820
Pediatric defibrillation electrodes. DAE & FRED, the pair, |  |  |  | 100
Resuscitation kit with 2L O2 cylinder, regulator and bag |  |  |  | 940
Battery powered mucus extractor |  |  |  | 730
Stretcher of lifting 3 straps |  |  |  | 310
Aluminium stretcher foldable in 4 |  |  |  | 240
HD polyethylene evacuation board |  |  |  | 210
Adult reusable silicone insufflator with T5 Ambu mask |  |  |  | 85
Reusable silicon baby insufflator with T0 mask Type Ambu |  |  |  | 85
Reusable silicone insufflator for children with T2 mask Type Ambu |  |  |  | 85
Eazy Vac" manual suction unit + 2 probes |  |  |  | 90
Infrared thermometer without contact |  |  |  | 60