## GE1 CONTAINER
CHECK LIST OF ENGINE PARTS & AUXILIARIES
Engine type |  | : Containerized type TCG 2020V20
Engine Serial No. |  | : 220 9998
Generator type |  | : Marelli MJB 560 LA4 B20
Generator Serial No. |  | : MZ15736
Installed Capacity |  | : 2,000 (kW)
Item | Drawing No | Description | QTY/Status
MWM TCG 2020V20
1 |  | Generating set | 1 lot
2 |  | Engine | 1 unit
3 |  | Generator | 1 unit
GCP TCG 2020V20
4 |  | GENSET CONTROL PANEL | 1 unit
5 |  | Control Cable | -
6 |  | Manual Book | 1 lot
TEM TCG 2020V20
7 |  | TEM/ AUXILIARY PANEL | 1 lot
8 |  | LVMDB PANEL (Power Panel) ACB 5000A C/w busbar etc | 1 Unit (for 2 generator set)
9 |  | Control Cable | 1 lot
10 |  | Tools Box | -
COOLING PUMPS
11 |  | HT Pump | 1 unit
12 |  | LT Pump | 1 unit
13 |  | AVM/Engines Pads | 14 pcs
14 |  | Bolt & Nuts AVM | 14 pcs
15 |  | Bolt & Nuts HT/LT, Gas Circuit | already installed
RADIATOR
16 |  | Sandwitch Radiator Fan | 1 lot
17 |  | Sarter panel radiator | 1 lot
18 |  | LT/HT piping system | inside container completed, radiator to container not Completed
DEVICE ASSEMBLY 1
19 |  | Monitoring sensor HT | Completed
20 |  | Monitoring sensor LT | Completed
21 |  | Flexible Oil Breather dia. 1" | Completed
22 |  | Flexible Oil Breather dia. 2" | Completed
23 |  | pipe Spool c/w BV dia. 1" | Completed
24 |  | pipe Spool c/w BV dia. 1/2" | Completed
25 |  | Exhaust Temp. Sensor | Completed
26 |  | Flexible pipe dia. 3" c/w bolt | Completed
27 |  | Flexible pipe dia. 2,5" c/w bolt | Completed
28 |  | Oil Selenoid Valve dia. 1" | Completed
29 |  | Pressure gauge dia. 1" | Completed
30 |  | Exhaust Conpensator Insulation | Completed
31 |  | Flexible tube Oil Breather | Completed
Expantion TANK
32 |  | Expantion Tank HT | 1 unit
33 |  | Expantion Tank LT | 1 unit
34 |  | Turning Rod Generator | 1 pcs
DEVICE ASSEMBLY 2
35 |  | 3 Way Valve c/w Actuator HT | 1 unit
36 |  | 3 Way Valve c/w Actuator LT | 1 unit
37 |  | Electric Heater | Completed
38 |  | Monitoring unit HT | Completed
39 |  | Monitoring unit LT | Completed
40 |  | Oil Tank Breather c/w Filter | Completed
LV Cable 1
41 |  | Power Cable Generator | Completed
42 |  | BC Cable | -
LV Cable 2
43 |  | Power Cable Generator | Completed
44 |  | Power Cable Aux | -
BATTERY CHARGER
45 |  | BATTERY CHARGER | Completed
46 |  | Cables | Completed
CHECK LIST OF ENGINE PARTS & AUXILIARIES
| Drawing No | Description | QTY/Status
PIPE SPOOL
1 |  | HT Pipe | Outside not Completed
2 |  | LT Pipe | Outside not Completed
3 |  | Oil Pipe | Inside completed
4 |  | Gas Pipe | Inside completed
5 |  | Cable tray | Inside completed
6 |  | Oil Breather support | Inside completed
EXHAUST SILENCER
7 |  | SILENCER | Completed
8 |  | EXHAUST PIPE | Completed
OIL TANK 1
9 |  | FRESH OIL TANK | Inside completed
OIL TANK 2
10 |  | WASTE OIL TANK | Inside completed
VENTILATION
11 |  | INTAKE FAN | Completed
12 |  | EXHAUST FAN | Not Use
GAS TRAIN PACKAGE
13 |  | GAS TRAIN 1 (regulator set) | Inside completed
14 |  | GAS TRAIN 2 (metering set) | Inside completed
15 |  | FLEXIBLE PIPE | Inside completed
WYE PIPE
16 |  | WYE PIPE | Inside completed
17 |  | Conpensator | Inside completed
18 |  | Gas Ball Valve | Inside completed
19 |  | Battery bracket/ support | Inside completed
20 |  | TRAFO | 6000 kVa (for 2 Generator Set)

## GE2 CONTAINER
CHECK LIST OF ENGINE PARTS & AUXILIARIES
Engine type |  | : Containerized type TCG 2020V20
Engine Serial No. |  | : 2209929
Generator type |  | : Marelli MJB 560 LA4 B20
Generator Serial No. |  | : MZ15187
Installed Capacity |  | : 2,000 (kW)
Item | Drawing No | Description | QTY/Status
MWM TCG 2020V20
1 |  | Generating set | 1 lot
2 |  | Engine | 1 unit
3 |  | Generator | 1 unit
GCP TCG 2020V20
4 |  | GENSET CONTROL PANEL | 1 unit
5 |  | Control Cable | -
6 |  | Manual Book | -
TEM TCG 2020V20
7 |  | TEM/ AUXILIARY PANEL | 1 lot
8 |  | LVMDB PANEL (Power Panel) ACB 5000A C/w busbar etc | 1 Unit (for 2 generator set)
9 |  | Control Cable | 1 lot
10 |  | Tools Box | -
COOLING PUMPS
11 |  | HT Pump | 1 unit
12 |  | LT Pump | 1 unit
13 |  | AVM/Engines Pads | 14 pcs
14 |  | Bolt & Nuts AVM | 14 pcs
15 |  | Bolt & Nuts HT/LT, Gas Circuit | already installed
RADIATOR
16 |  | Sandwitch Radiator Fan | 1 lot
17 |  | Sarter panel radiator | 1 lot
18 |  | LT/HT piping system | inside container completed, radiator to container not Completed
DEVICE ASSEMBLY 1
19 |  | Monitoring sensor HT | Completed
20 |  | Monitoring sensor LT | Completed
21 |  | Flexible Oil Breather dia. 1" | Completed
22 |  | Flexible Oil Breather dia. 2" | Completed
23 |  | pipe Spool c/w BV dia. 1" | Completed
24 |  | pipe Spool c/w BV dia. 1/2" | Completed
25 |  | Exhaust Temp. Sensor | Completed
26 |  | Flexible pipe dia. 3" c/w bolt | Completed
27 |  | Flexible pipe dia. 2,5" c/w bolt | Completed
28 |  | Oil Selenoid Valve dia. 1" | Completed
29 |  | Pressure gauge dia. 1" | Completed
30 |  | Exhaust Conpensator Insulation | Completed
31 |  | Flexible tube Oil Breather | Completed
Expantion TANK
32 |  | Expantion Tank HT | 1 unit
33 |  | Expantion Tank LT | 1 unit
34 |  | Turning Rod Generator | -
DEVICE ASSEMBLY 2
35 |  | 3 Way Valve c/w Actuator HT | 1 unit
36 |  | 3 Way Valve c/w Actuator LT | 1 unit
37 |  | Electric Heater | Completed
38 |  | Monitoring unit HT | Completed
39 |  | Monitoring unit LT | Completed
40 |  | Oil Tank Breather c/w Filter | Completed
LV Cable 1
41 |  | Power Cable Generator | Completed
42 |  | BC Cable | -
LV Cable 2
43 |  | Power Cable Generator | Completed
44 |  | Power Cable Aux | -
BATTERY CHARGER
45 |  | BATTERY CHARGER | Completed
46 |  | Cables | Completed
CHECK LIST OF ENGINE PARTS & AUXILIARIES
| Drawing No | Description | QTY/Status
PIPE SPOOL
1 |  | HT Pipe | Outside not Completed
2 |  | LT Pipe | Outside not Completed
3 |  | Oil Pipe | Inside completed
4 |  | Gas Pipe | Inside completed
5 |  | Cable tray | Inside completed
6 |  | Oil Breather support | Inside completed
EXHAUST SILENCER
7 |  | SILENCER | Completed
8 |  | EXHAUST PIPE | Completed
OIL TANK 1
9 |  | FRESH OIL TANK | Inside completed
OIL TANK 2
10 |  | WASTE OIL TANK | Inside completed
VENTILATION
11 |  | INTAKE FAN | Completed
12 |  | EXHAUST FAN | Not Use
GAS TRAIN PACKAGE
13 |  | GAS TRAIN 1 (regulator set) | Inside completed
14 |  | GAS TRAIN 2 (metering set) | Inside completed
15 |  | FLEXIBLE PIPE | Inside completed
WYE PIPE
16 |  | WYE PIPE | Inside completed
17 |  | Conpensator | Inside completed
18 |  | Gas Ball Valve | Inside completed
19 |  | Battery bracket/ support | Inside completed
20 |  | TRAFO | 6000 kVa (for 2 Generator Set)

## GE3 CONTAINER
CHECK LIST OF ENGINE PARTS & AUXILIARIES
Engine type |  | : Containerized type TCG 2020V20
Engine Serial No. |  | : 220 9972
Generator type |  | : Marelli MJB 560 LA4 B20
Generator Serial No. |  | : MZ16007
Installed Capacity |  | : 2,000 (kW)
Item | Drawing No | Description | QTY/Status
MWM TCG 2020V20
1 |  | Generating set | 1 lot
2 |  | Engine | 1 unit
3 |  | Generator | 1 unit
GCP TCG 2020V20
4 |  | GENSET CONTROL PANEL | 1 unit
5 |  | Control Cable | -
6 |  | Manual Book | -
TEM TCG 2020V20
7 |  | TEM/ AUXILIARY PANEL | 1 lot
8 |  | LVMDB PANEL (Power Panel) ACB 5000A C/w busbar etc | 1 Unit (for 2 generator set)
9 |  | Control Cable | 1 lot
10 |  | Tools Box | -
COOLING PUMPS
11 |  | HT Pump | 1 unit
12 |  | LT Pump | 1 unit
13 |  | AVM/Engines Pads | 14 pcs
14 |  | Bolt & Nuts AVM | 14 pcs
15 |  | Bolt & Nuts HT/LT, Gas Circuit | already installed
RADIATOR
16 |  | Sandwitch Radiator Fan | 1 lot
17 |  | Sarter panel radiator | 1 lot
18 |  | LT/HT piping system | inside container completed, radiator to container not Completed
DEVICE ASSEMBLY 1
19 |  | Monitoring sensor HT | Completed
20 |  | Monitoring sensor LT | Completed
21 |  | Flexible Oil Breather dia. 1" | Completed
22 |  | Flexible Oil Breather dia. 2" | Completed
23 |  | pipe Spool c/w BV dia. 1" | Completed
24 |  | pipe Spool c/w BV dia. 1/2" | Completed
25 |  | Exhaust Temp. Sensor | Completed
26 |  | Flexible pipe dia. 3" c/w bolt | Completed
27 |  | Flexible pipe dia. 2,5" c/w bolt | Completed
28 |  | Oil Selenoid Valve dia. 1" | Completed
29 |  | Pressure gauge dia. 1" | Completed
30 |  | Exhaust Conpensator Insulation | Completed
31 |  | Flexible tube Oil Breather | Completed
Expantion TANK
32 |  | Expantion Tank HT | 1 unit
33 |  | Expantion Tank LT | 1 unit
34 |  | Turning Rod Generator | -
DEVICE ASSEMBLY 2
35 |  | 3 Way Valve c/w Actuator HT | 1 unit
36 |  | 3 Way Valve c/w Actuator LT | 1 unit
37 |  | Electric Heater | Completed
38 |  | Monitoring unit HT | Completed
39 |  | Monitoring unit LT | Completed
40 |  | Oil Tank Breather c/w Filter | Completed
LV Cable 1
41 |  | Power Cable Generator | Completed
42 |  | BC Cable | -
LV Cable 2
43 |  | Power Cable Generator | Completed
44 |  | Power Cable Aux | -
BATTERY CHARGER
45 |  | BATTERY CHARGER | Completed
46 |  | Cables | Completed
CHECK LIST OF ENGINE PARTS & AUXILIARIES
| Drawing No | Description | QTY/Status
PIPE SPOOL
1 |  | HT Pipe | Outside not Completed
2 |  | LT Pipe | Outside not Completed
3 |  | Oil Pipe | Inside completed
4 |  | Gas Pipe | Inside completed
5 |  | Cable tray | Inside completed
6 |  | Oil Breather support | Inside completed
EXHAUST SILENCER
7 |  | SILENCER | Completed
8 |  | EXHAUST PIPE | Completed
OIL TANK 1
9 |  | FRESH OIL TANK | Inside completed
OIL TANK 2
10 |  | WASTE OIL TANK | Inside completed
VENTILATION
11 |  | INTAKE FAN | Completed
12 |  | EXHAUST FAN | Not Use
GAS TRAIN PACKAGE
13 |  | GAS TRAIN 1 (regulator set) | Inside completed
14 |  | GAS TRAIN 2 (metering set) | Inside completed
15 |  | FLEXIBLE PIPE | Inside completed
WYE PIPE
16 |  | WYE PIPE | Inside completed
17 |  | Conpensator | Inside completed
18 |  | Gas Ball Valve | Inside completed
19 |  | Battery bracket/ support | Inside completed
20 |  | TRAFO | 6000 kVa (for 2 Generator Set)

## GE4 CONTAINER
CHECK LIST OF ENGINE PARTS & AUXILIARIES
Engine type |  | : Containerized type TCG 2020V20
Engine Serial No. |  | : 220 9971
Generator type |  | : Marelli MJB 560 LA4 B20
Generator Serial No. |  | : MZ16006
Installed Capacity |  | : 2,000 (kW)
Item | Drawing No | Description | QTY/Status
MWM TCG 2020V20
1 |  | Generating set | 1 lot
2 |  | Engine | 1 unit
3 |  | Generator | 1 unit
GCP TCG 2020V20
4 |  | GENSET CONTROL PANEL | 1 unit
5 |  | Control Cable | -
6 |  | Manual Book | -
TEM TCG 2020V20
7 |  | TEM/ AUXILIARY PANEL | 1 lot
8 |  | LVMDB PANEL (Power Panel) ACB 5000A C/w busbar etc | 1 Unit (for 2 generator set)
9 |  | Control Cable | 1 lot
10 |  | Tools Box | -
COOLING PUMPS
11 |  | HT Pump | 1 unit
12 |  | LT Pump | 1 unit
13 |  | AVM/Engines Pads | 14 pcs
14 |  | Bolt & Nuts AVM | 14 pcs
15 |  | Bolt & Nuts HT/LT, Gas Circuit | already installed
RADIATOR
16 |  | Sandwitch Radiator Fan | 1 lot
17 |  | Sarter panel radiator | 1 lot
18 |  | LT/HT piping system | inside container completed, radiator to container not Completed
DEVICE ASSEMBLY 1
19 |  | Monitoring sensor HT | Completed
20 |  | Monitoring sensor LT | Completed
21 |  | Flexible Oil Breather dia. 1" | Completed
22 |  | Flexible Oil Breather dia. 2" | Completed
23 |  | pipe Spool c/w BV dia. 1" | Completed
24 |  | pipe Spool c/w BV dia. 1/2" | Completed
25 |  | Exhaust Temp. Sensor | Completed
26 |  | Flexible pipe dia. 3" c/w bolt | Completed
27 |  | Flexible pipe dia. 2,5" c/w bolt | Completed
28 |  | Oil Selenoid Valve dia. 1" | Completed
29 |  | Pressure gauge dia. 1" | Completed
30 |  | Exhaust Conpensator Insulation | Completed
31 |  | Flexible tube Oil Breather | Completed
Expantion TANK
32 |  | Expantion Tank HT | 1 unit
33 |  | Expantion Tank LT | 1 unit
34 |  | Turning Rod Generator | -
DEVICE ASSEMBLY 2
35 |  | 3 Way Valve c/w Actuator HT | 1 unit
36 |  | 3 Way Valve c/w Actuator LT | 1 unit
37 |  | Electric Heater | Completed
38 |  | Monitoring unit HT | Completed
39 |  | Monitoring unit LT | Completed
40 |  | Oil Tank Breather c/w Filter | Completed
LV Cable 1
41 |  | Power Cable Generator | Completed
42 |  | BC Cable | -
LV Cable 2
43 |  | Power Cable Generator | Completed
44 |  | Power Cable Aux | -
BATTERY CHARGER
45 |  | BATTERY CHARGER | Completed
46 |  | Cables | Completed
CHECK LIST OF ENGINE PARTS & AUXILIARIES
| Drawing No | Description | QTY/Status
PIPE SPOOL
1 |  | HT Pipe | Outside not Completed
2 |  | LT Pipe | Outside not Completed
3 |  | Oil Pipe | Inside completed
4 |  | Gas Pipe | Inside completed
5 |  | Cable tray | Inside completed
6 |  | Oil Breather support | Inside completed
EXHAUST SILENCER
7 |  | SILENCER | Completed
8 |  | EXHAUST PIPE | Completed
OIL TANK 1
9 |  | FRESH OIL TANK | Inside completed
OIL TANK 2
10 |  | WASTE OIL TANK | Inside completed
VENTILATION
11 |  | INTAKE FAN | Completed
12 |  | EXHAUST FAN | Not Use
GAS TRAIN PACKAGE
13 |  | GAS TRAIN 1 (regulator set) | Inside completed
14 |  | GAS TRAIN 2 (metering set) | Inside completed
15 |  | FLEXIBLE PIPE | Inside completed
WYE PIPE
16 |  | WYE PIPE | Inside completed
17 |  | Conpensator | Inside completed
18 |  | Gas Ball Valve | Inside completed
19 |  | Battery bracket/ support | Inside completed
20 |  | TRAFO | 6000 kVa (for 2 Generator Set)

## GE5 CONTAINER
CHECK LIST OF ENGINE PARTS & AUXILIARIES
Engine type |  | : Containerized type TCG 2020V20
Engine Serial No. |  | : 220 9289
Generator type |  | : Marelli MJB 560 LA4 B20
Generator Serial No. |  | : MX26620
Installed Capacity |  | : 2,000 (kW)
Item | Drawing No | Description | QTY/Status
MWM TCG 2020V20
1 |  | Generating set | 1 lot
2 |  | Engine | 1 unit
3 |  | Generator | 1 unit
GCP TCG 2020V20
4 |  | GENSET CONTROL PANEL | 1 unit
5 |  | Control Cable | -
6 |  | Manual Book | -
TEM TCG 2020V20
7 |  | TEM/ AUXILIARY PANEL | 1 lot
8 |  | LVMDB PANEL (Power Panel) ACB 5000A C/w busbar etc | 1 Unit (for 2 generator set)
9 |  | Control Cable | 1 lot
10 |  | Tools Box | -
COOLING PUMPS
11 |  | HT Pump | 1 unit
12 |  | LT Pump | 1 unit
13 |  | AVM/Engines Pads | 14 pcs
14 |  | Bolt & Nuts AVM | 14 pcs
15 |  | Bolt & Nuts HT/LT, Gas Circuit | already installed
RADIATOR
16 |  | Sandwitch Radiator Fan | 1 lot
17 |  | Sarter panel radiator | 1 lot
18 |  | LT/HT piping system | inside container completed, radiator to container not Completed
DEVICE ASSEMBLY 1
19 |  | Monitoring sensor HT | Completed
20 |  | Monitoring sensor LT | Completed
21 |  | Flexible Oil Breather dia. 1" | Completed
22 |  | Flexible Oil Breather dia. 2" | Completed
23 |  | pipe Spool c/w BV dia. 1" | Completed
24 |  | pipe Spool c/w BV dia. 1/2" | Completed
25 |  | Exhaust Temp. Sensor | Completed
26 |  | Flexible pipe dia. 3" c/w bolt | Completed
27 |  | Flexible pipe dia. 2,5" c/w bolt | Completed
28 |  | Oil Selenoid Valve dia. 1" | Completed
29 |  | Pressure gauge dia. 1" | Completed
30 |  | Exhaust Conpensator Insulation | Completed
31 |  | Flexible tube Oil Breather | Completed
Expantion TANK
32 |  | Expantion Tank HT | 1 unit
33 |  | Expantion Tank LT | 1 unit
34 |  | Turning Rod Generator | -
DEVICE ASSEMBLY 2
35 |  | 3 Way Valve c/w Actuator HT | 1 unit
36 |  | 3 Way Valve c/w Actuator LT | 1 unit
37 |  | Electric Heater | Completed
38 |  | Monitoring unit HT | Completed
39 |  | Monitoring unit LT | Completed
40 |  | Oil Tank Breather c/w Filter | Completed
LV Cable 1
41 |  | Power Cable Generator | Completed
42 |  | BC Cable | -
LV Cable 2
43 |  | Power Cable Generator | Completed
44 |  | Power Cable Aux | -
BATTERY CHARGER
45 |  | BATTERY CHARGER | Completed
46 |  | Cables | Completed
CHECK LIST OF ENGINE PARTS & AUXILIARIES
| Drawing No | Description | QTY/Status
PIPE SPOOL
1 |  | HT Pipe | Outside not Completed
2 |  | LT Pipe | Outside not Completed
3 |  | Oil Pipe | Inside completed
4 |  | Gas Pipe | Inside completed
5 |  | Cable tray | Inside completed
6 |  | Oil Breather support | Inside completed
EXHAUST SILENCER
7 |  | SILENCER | Completed
8 |  | EXHAUST PIPE | Completed
OIL TANK 1
9 |  | FRESH OIL TANK | Inside completed
OIL TANK 2
10 |  | WASTE OIL TANK | Inside completed
VENTILATION
11 |  | INTAKE FAN | Completed
12 |  | EXHAUST FAN | Not Use
GAS TRAIN PACKAGE
13 |  | GAS TRAIN 1 (regulator set) | Inside completed
14 |  | GAS TRAIN 2 (metering set) | Inside completed
15 |  | FLEXIBLE PIPE | Inside completed
WYE PIPE
16 |  | WYE PIPE | Inside completed
17 |  | Conpensator | Inside completed
18 |  | Gas Ball Valve | Inside completed
19 |  | Battery bracket/ support | Inside completed
20 |  | TRAFO | 6000 kVa (for 2 Generator Set)

## GE6 CONTAINER
CHECK LIST OF ENGINE PARTS & AUXILIARIES
Engine type |  | : Containerized type TCG 2020V20
Engine Serial No. |  | : 220 9044
Generator type |  | : Marelli MJB 560 LA4 B20
Generator Serial No. |  | : MY16554
Installed Capacity |  | : 2,000 (kW)
Item | Drawing No | Description | QTY/Status
MWM TCG 2020V20
1 |  | Generating set | 1 lot
2 |  | Engine | 1 unit
3 |  | Generator | 1 unit
GCP TCG 2020V20
4 |  | GENSET CONTROL PANEL | 1 unit
5 |  | Control Cable | -
6 |  | Manual Book | -
TEM TCG 2020V20
7 |  | TEM/ AUXILIARY PANEL | 1 lot
8 |  | LVMDB PANEL (Power Panel) ACB 5000A C/w busbar etc | 1 Unit (for 2 generator set)
9 |  | Control Cable | 1 lot
10 |  | Tools Box | -
COOLING PUMPS
11 |  | HT Pump | 1 unit
12 |  | LT Pump | 1 unit
13 |  | AVM/Engines Pads | 14 pcs
14 |  | Bolt & Nuts AVM | 14 pcs
15 |  | Bolt & Nuts HT/LT, Gas Circuit | already installed
RADIATOR
16 |  | Sandwitch Radiator Fan | 1 lot
17 |  | Sarter panel radiator | 1 lot
18 |  | LT/HT piping system | inside container completed, radiator to container not Completed
DEVICE ASSEMBLY 1
19 |  | Monitoring sensor HT | Completed
20 |  | Monitoring sensor LT | Completed
21 |  | Flexible Oil Breather dia. 1" | Completed
22 |  | Flexible Oil Breather dia. 2" | Completed
23 |  | pipe Spool c/w BV dia. 1" | Completed
24 |  | pipe Spool c/w BV dia. 1/2" | Completed
25 |  | Exhaust Temp. Sensor | Completed
26 |  | Flexible pipe dia. 3" c/w bolt | Completed
27 |  | Flexible pipe dia. 2,5" c/w bolt | Completed
28 |  | Oil Selenoid Valve dia. 1" | Completed
29 |  | Pressure gauge dia. 1" | Completed
30 |  | Exhaust Conpensator Insulation | Completed
31 |  | Flexible tube Oil Breather | Completed
Expantion TANK
32 |  | Expantion Tank HT | 1 unit
33 |  | Expantion Tank LT | 1 unit
34 |  | Turning Rod Generator | -
DEVICE ASSEMBLY 2
35 |  | 3 Way Valve c/w Actuator HT | 1 unit
36 |  | 3 Way Valve c/w Actuator LT | 1 unit
37 |  | Electric Heater | Completed
38 |  | Monitoring unit HT | Completed
39 |  | Monitoring unit LT | Completed
40 |  | Oil Tank Breather c/w Filter | Completed
LV Cable 1
41 |  | Power Cable Generator | Completed
42 |  | BC Cable | -
LV Cable 2
43 |  | Power Cable Generator | Completed
44 |  | Power Cable Aux | -
BATTERY CHARGER
45 |  | BATTERY CHARGER | Completed
46 |  | Cables | Completed
CHECK LIST OF ENGINE PARTS & AUXILIARIES
| Drawing No | Description | QTY/Status
PIPE SPOOL
1 |  | HT Pipe | Outside not Completed
2 |  | LT Pipe | Outside not Completed
3 |  | Oil Pipe | Inside completed
4 |  | Gas Pipe | Inside completed
5 |  | Cable tray | Inside completed
6 |  | Oil Breather support | Inside completed
EXHAUST SILENCER
7 |  | SILENCER | Completed
8 |  | EXHAUST PIPE | Completed
OIL TANK 1
9 |  | FRESH OIL TANK | Inside completed
OIL TANK 2
10 |  | WASTE OIL TANK | Inside completed
VENTILATION
11 |  | INTAKE FAN | Completed
12 |  | EXHAUST FAN | Not Use
GAS TRAIN PACKAGE
13 |  | GAS TRAIN 1 (regulator set) | Inside completed
14 |  | GAS TRAIN 2 (metering set) | Inside completed
15 |  | FLEXIBLE PIPE | Inside completed
WYE PIPE
16 |  | WYE PIPE | Inside completed
17 |  | Conpensator | Inside completed
18 |  | Gas Ball Valve | Inside completed
19 |  | Battery bracket/ support | Inside completed
20 |  | TRAFO | 6000 kVa (for 2 Generator Set)

## GE1 OPEN
CHECK LIST OF ENGINE PARTS & AUXILIARIES
Engine type |  | : Open type TCG 2020V20
Engine Serial No. |  | : 220 7842
Generator type |  | : Marelli MJH 630 MB4 B20
Generator Serial No. |  | : MW19806
Installed Capacity |  | : 2,000 (kW)
Item | Drawing No | Description | QTY/Status
MWM TCG 2020V20
1 |  | Generating set | 1 lot
2 |  | Engine | 1 unit
3 |  | Generator | 1 unit
GCP TCG 2020V20
4 |  | GENSET CONTROL PANEL | 1 unit
5 |  | Control Cable | -
6 |  | Manual Book | -
TEM TCG 2020V20
7 |  | TEM/ AUXILIARY PANEL | 1 lot
8 |  | LVMDB PANEL (Power Panel) ACB 5000A C/w busbar etc | 1 lot
9 |  | Control Cable | 1 lot
10 |  | Tools Box | -
COOLING PUMPS
11 |  | HT Pump | 1 unit
12 |  | LT Pump | 1 unit
13 |  | AVM/Engines Pads | 14 pcs
14 |  | Bolt & Nuts AVM | 14 pcs
15 |  | Bolt & Nuts HT/LT, Gas Circuit | -
RADIATOR
16 |  | Sandwitch Radiator Fan | 1 lot
17 |  | Sarter panel radiator | 1 lot
18 |  | LT/HT piping system | -
DEVICE ASSEMBLY 1
19 |  | Monitoring sensor HT | Completed
20 |  | Monitoring sensor LT | Completed
21 |  | Flexible Oil Breather dia. 1" | Not Completed
22 |  | Flexible Oil Breather dia. 2" | Not Completed
23 |  | pipe Spool c/w BV dia. 1" | Not Completed
24 |  | pipe Spool c/w BV dia. 1/2" | Not Completed
25 |  | Exhaust Temp. Sensor | Not Completed
26 |  | Flexible pipe dia. 3" c/w bolt | Not Completed
27 |  | Flexible pipe dia. 2,5" c/w bolt | Not Completed
28 |  | Oil Selenoid Valve dia. 1" | Not Completed
29 |  | Pressure gauge dia. 1" | Not Completed
30 |  | Exhaust Conpensator Insulation | Not Completed
31 |  | Flexible tube Oil Breather | Not Completed
Expantion TANK
32 |  | Expantion Tank HT | 1 unit
33 |  | Expantion Tank LT | 1 unit
34 |  | Turning Rod Generator | 1 pcs
DEVICE ASSEMBLY 2
35 |  | 3 Way Valve c/w Actuator HT | 1 unit
36 |  | 3 Way Valve c/w Actuator LT | 1 unit
37 |  | Electric Heater | Not Completed
38 |  | Monitoring unit HT | Not Completed
39 |  | Monitoring unit LT | Not Completed
40 |  | Oil Tank Breather c/w Filter | Not Completed
LV Cable 1
41 |  | Power Cable Generator | Not Completed
42 |  | BC Cable | Not Completed
LV Cable 2
43 |  | Power Cable Generator | Not Completed
44 |  | Power Cable Aux | Not Completed
BATTERY CHARGER
45 |  | BATTERY CHARGER | Completed
46 |  | Cables | Not Completed
CHECK LIST OF ENGINE PARTS & AUXILIARIES
| Drawing No | Description | QTY/Status
PIPE SPOOL
1 |  | HT Pipe | Not Completed
2 |  | LT Pipe | Not Completed
3 |  | Oil Pipe | Not Completed
4 |  | Gas Pipe | Not Completed
5 |  | Cable tray | Not Completed
6 |  | Oil Breather support | Not Completed
EXHAUST SILENCER
7 |  | SILENCER | Not Completed
8 |  | EXHAUST PIPE | Not Completed
OIL TANK 1
9 |  | FRESH OIL TANK | Not Completed
OIL TANK 2
10 |  | WASTE OIL TANK | Not Completed
VENTILATION
11 |  | INTAKE FAN | Completed
12 |  | EXHAUST FAN | Completed
GAS TRAIN PACKAGE
13 |  | GAS TRAIN 1 (regulator set) | Completed
14 |  | GAS TRAIN 2 (metering set) | Completed
15 |  | FLEXIBLE PIPE | Completed
WYE PIPE
16 |  | WYE PIPE | Not Completed
17 |  | Conpensator | Not Completed
18 |  | Gas Ball Valve | Not Completed
19 |  | Battery bracket/ support | Not Completed
20 |  | TRAFO | Not Completed

## GE2 OPEN
CHECK LIST OF ENGINE PARTS & AUXILIARIES
Engine type |  | : Open type TCG 2020V20
Engine Serial No. |  | : 220 7459
Generator type |  | : Marelli MJH 630 MB4 B20
Generator Serial No. |  | : MW19759
Installed Capacity |  | : 2,000 (kW)
Item | Drawing No | Description | QTY/Status
MWM TCG 2020V20
1 |  | Generating set | 1 lot
2 |  | Engine | 1 unit
3 |  | Generator | 1 unit
GCP TCG 2020V20
4 |  | GENSET CONTROL PANEL | 1 unit
5 |  | Control Cable | -
6 |  | Manual Book | -
TEM TCG 2020V20
7 |  | TEM/ AUXILIARY PANEL | 1 lot
8 |  | LVMDB PANEL (Power Panel) ACB 5000A C/w busbar etc | 1 lot
9 |  | Control Cable | 1 lot
10 |  | Tools Box | -
COOLING PUMPS
11 |  | HT Pump | 1 unit
12 |  | LT Pump | 1 unit
13 |  | AVM/Engines Pads | 14 pcs
14 |  | Bolt & Nuts AVM | 14 pcs
15 |  | Bolt & Nuts HT/LT, Gas Circuit | -
RADIATOR
16 |  | Sandwitch Radiator Fan | 1 lot
17 |  | Sarter panel radiator | 1 lot
18 |  | LT/HT piping system | -
DEVICE ASSEMBLY 1
19 |  | Monitoring sensor HT | Completed
20 |  | Monitoring sensor LT | Completed
21 |  | Flexible Oil Breather dia. 1" | Not Completed
22 |  | Flexible Oil Breather dia. 2" | Not Completed
23 |  | pipe Spool c/w BV dia. 1" | Not Completed
24 |  | pipe Spool c/w BV dia. 1/2" | Not Completed
25 |  | Exhaust Temp. Sensor | Not Completed
26 |  | Flexible pipe dia. 3" c/w bolt | Not Completed
27 |  | Flexible pipe dia. 2,5" c/w bolt | Not Completed
28 |  | Oil Selenoid Valve dia. 1" | Not Completed
29 |  | Pressure gauge dia. 1" | Not Completed
30 |  | Exhaust Conpensator Insulation | Not Completed
31 |  | Flexible tube Oil Breather | Not Completed
Expantion TANK
32 |  | Expantion Tank HT | 1 unit
33 |  | Expantion Tank LT | 1 unit
34 |  | Turning Rod Generator | 1 pcs
DEVICE ASSEMBLY 2
35 |  | 3 Way Valve c/w Actuator HT | 1 unit
36 |  | 3 Way Valve c/w Actuator LT | 1 unit
37 |  | Electric Heater | Not Completed
38 |  | Monitoring unit HT | Not Completed
39 |  | Monitoring unit LT | Not Completed
40 |  | Oil Tank Breather c/w Filter | Not Completed
LV Cable 1
41 |  | Power Cable Generator | Not Completed
42 |  | BC Cable | Not Completed
LV Cable 2
43 |  | Power Cable Generator | Not Completed
44 |  | Power Cable Aux | Not Completed
BATTERY CHARGER
45 |  | BATTERY CHARGER | Completed
46 |  | Cables | Not Completed
CHECK LIST OF ENGINE PARTS & AUXILIARIES
| Drawing No | Description | QTY/Status
PIPE SPOOL
1 |  | HT Pipe | Not Completed
2 |  | LT Pipe | Not Completed
3 |  | Oil Pipe | Not Completed
4 |  | Gas Pipe | Not Completed
5 |  | Cable tray | Not Completed
6 |  | Oil Breather support | Not Completed
EXHAUST SILENCER
7 |  | SILENCER | Not Completed
8 |  | EXHAUST PIPE | Not Completed
OIL TANK 1
9 |  | FRESH OIL TANK | Not Completed
OIL TANK 2
10 |  | WASTE OIL TANK | Not Completed
VENTILATION
11 |  | INTAKE FAN | Completed
12 |  | EXHAUST FAN | Completed
GAS TRAIN PACKAGE
13 |  | GAS TRAIN 1 (regulator set) | Completed
14 |  | GAS TRAIN 2 (metering set) | Completed
15 |  | FLEXIBLE PIPE | Completed
WYE PIPE
16 |  | WYE PIPE | Not Completed
17 |  | Conpensator | Not Completed
18 |  | Gas Ball Valve | Not Completed
19 |  | Battery bracket/ support | Not Completed
20 |  | TRAFO | Not Completed

## GE3 OPEN
CHECK LIST OF ENGINE PARTS & AUXILIARIES
Engine type |  | : Open type TCG 2020V20
Engine Serial No. |  | : 220 7453
Generator type |  | : Marelli MJH 630 MB4 B20
Generator Serial No. |  | : MW16941
Installed Capacity |  | : 2,000 (kW)
Item | Drawing No | Description | QTY/Status
MWM TCG 2020V20
1 |  | Generating set | 1 lot
2 |  | Engine | 1 unit
3 |  | Generator | 1 unit
GCP TCG 2020V20
4 |  | GENSET CONTROL PANEL | 1 unit
5 |  | Control Cable | -
6 |  | Manual Book | -
TEM TCG 2020V20
7 |  | TEM/ AUXILIARY PANEL | 1 lot
8 |  | LVMDB PANEL (Power Panel) ACB 5000A C/w busbar etc | 1 lot
9 |  | Control Cable | 1 lot
10 |  | Tools Box | -
COOLING PUMPS
11 |  | HT Pump | 1 unit
12 |  | LT Pump | 1 unit
13 |  | AVM/Engines Pads | 14 pcs
14 |  | Bolt & Nuts AVM | 14 pcs
15 |  | Bolt & Nuts HT/LT, Gas Circuit | -
RADIATOR
16 |  | Sandwitch Radiator Fan | 1 lot
17 |  | Sarter panel radiator | 1 lot
18 |  | LT/HT piping system | -
DEVICE ASSEMBLY 1
19 |  | Monitoring sensor HT | Completed
20 |  | Monitoring sensor LT | Completed
21 |  | Flexible Oil Breather dia. 1" | Not Completed
22 |  | Flexible Oil Breather dia. 2" | Not Completed
23 |  | pipe Spool c/w BV dia. 1" | Not Completed
24 |  | pipe Spool c/w BV dia. 1/2" | Not Completed
25 |  | Exhaust Temp. Sensor | Not Completed
26 |  | Flexible pipe dia. 3" c/w bolt | Not Completed
27 |  | Flexible pipe dia. 2,5" c/w bolt | Not Completed
28 |  | Oil Selenoid Valve dia. 1" | Not Completed
29 |  | Pressure gauge dia. 1" | Not Completed
30 |  | Exhaust Conpensator Insulation | Not Completed
31 |  | Flexible tube Oil Breather | Not Completed
Expantion TANK
32 |  | Expantion Tank HT | 1 unit
33 |  | Expantion Tank LT | 1 unit
34 |  | Turning Rod Generator | 1 pcs
DEVICE ASSEMBLY 2
35 |  | 3 Way Valve c/w Actuator HT | 1 unit
36 |  | 3 Way Valve c/w Actuator LT | 1 unit
37 |  | Electric Heater | Not Completed
38 |  | Monitoring unit HT | Not Completed
39 |  | Monitoring unit LT | Not Completed
40 |  | Oil Tank Breather c/w Filter | Not Completed
LV Cable 1
41 |  | Power Cable Generator | Not Completed
42 |  | BC Cable | Not Completed
LV Cable 2
43 |  | Power Cable Generator | Not Completed
44 |  | Power Cable Aux | Not Completed
BATTERY CHARGER
45 |  | BATTERY CHARGER | Completed
46 |  | Cables | Not Completed
CHECK LIST OF ENGINE PARTS & AUXILIARIES
| Drawing No | Description | QTY/Status
PIPE SPOOL
1 |  | HT Pipe | Not Completed
2 |  | LT Pipe | Not Completed
3 |  | Oil Pipe | Not Completed
4 |  | Gas Pipe | Not Completed
5 |  | Cable tray | Not Completed
6 |  | Oil Breather support | Not Completed
EXHAUST SILENCER
7 |  | SILENCER | Not Completed
8 |  | EXHAUST PIPE | Not Completed
OIL TANK 1
9 |  | FRESH OIL TANK | Not Completed
OIL TANK 2
10 |  | WASTE OIL TANK | Not Completed
VENTILATION
11 |  | INTAKE FAN | Completed
12 |  | EXHAUST FAN | Completed
GAS TRAIN PACKAGE
13 |  | GAS TRAIN 1 (regulator set) | Completed
14 |  | GAS TRAIN 2 (metering set) | Completed
15 |  | FLEXIBLE PIPE | Completed
WYE PIPE
16 |  | WYE PIPE | Not Completed
17 |  | Conpensator | Not Completed
18 |  | Gas Ball Valve | Not Completed
19 |  | Battery bracket/ support | Not Completed
20 |  | TRAFO | Not Completed

## GE4 OPEN
CHECK LIST OF ENGINE PARTS & AUXILIARIES
Engine type |  | : Open type TCG 2020V20
Engine Serial No. |  | : 929 6849
Generator type |  | : Marelli MJH 630 MB4 B20
Generator Serial No. |  | : MW19037
Installed Capacity |  | : 2,000 (kW)
Item | Drawing No | Description | QTY/Status
MWM TCG 2020V20
1 |  | Generating set | 1 lot
2 |  | Engine | 1 unit
3 |  | Generator | 1 unit
GCP TCG 2020V20
4 |  | GENSET CONTROL PANEL | 1 unit
5 |  | Control Cable | -
6 |  | Manual Book | -
TEM TCG 2020V20
7 |  | TEM/ AUXILIARY PANEL | 1 lot
8 |  | LVMDB PANEL (Power Panel) ACB 5000A C/w busbar etc | 1 lot
9 |  | Control Cable | 1 lot
10 |  | Tools Box | -
COOLING PUMPS
11 |  | HT Pump | 1 unit
12 |  | LT Pump | 1 unit
13 |  | AVM/Engines Pads | 14 pcs
14 |  | Bolt & Nuts AVM | 14 pcs
15 |  | Bolt & Nuts HT/LT, Gas Circuit | -
RADIATOR
16 |  | Sandwitch Radiator Fan | 1 lot
17 |  | Sarter panel radiator | 1 lot
18 |  | LT/HT piping system | -
DEVICE ASSEMBLY 1
19 |  | Monitoring sensor HT | Completed
20 |  | Monitoring sensor LT | Completed
21 |  | Flexible Oil Breather dia. 1" | Not Completed
22 |  | Flexible Oil Breather dia. 2" | Not Completed
23 |  | pipe Spool c/w BV dia. 1" | Not Completed
24 |  | pipe Spool c/w BV dia. 1/2" | Not Completed
25 |  | Exhaust Temp. Sensor | Not Completed
26 |  | Flexible pipe dia. 3" c/w bolt | Not Completed
27 |  | Flexible pipe dia. 2,5" c/w bolt | Not Completed
28 |  | Oil Selenoid Valve dia. 1" | Not Completed
29 |  | Pressure gauge dia. 1" | Not Completed
30 |  | Exhaust Conpensator Insulation | Not Completed
31 |  | Flexible tube Oil Breather | Not Completed
Expantion TANK
32 |  | Expantion Tank HT | 1 unit
33 |  | Expantion Tank LT | 1 unit
34 |  | Turning Rod Generator | 1 pcs
DEVICE ASSEMBLY 2
35 |  | 3 Way Valve c/w Actuator HT | 1 unit
36 |  | 3 Way Valve c/w Actuator LT | 1 unit
37 |  | Electric Heater | Not Completed
38 |  | Monitoring unit HT | Not Completed
39 |  | Monitoring unit LT | Not Completed
40 |  | Oil Tank Breather c/w Filter | Not Completed
LV Cable 1
41 |  | Power Cable Generator | Not Completed
42 |  | BC Cable | Not Completed
LV Cable 2
43 |  | Power Cable Generator | Not Completed
44 |  | Power Cable Aux | Not Completed
BATTERY CHARGER
45 |  | BATTERY CHARGER | Completed
46 |  | Cables | Not Completed
CHECK LIST OF ENGINE PARTS & AUXILIARIES
| Drawing No | Description | QTY/Status
PIPE SPOOL
1 |  | HT Pipe | Not Completed
2 |  | LT Pipe | Not Completed
3 |  | Oil Pipe | Not Completed
4 |  | Gas Pipe | Not Completed
5 |  | Cable tray | Not Completed
6 |  | Oil Breather support | Not Completed
EXHAUST SILENCER
7 |  | SILENCER | Not Completed
8 |  | EXHAUST PIPE | Not Completed
OIL TANK 1
9 |  | FRESH OIL TANK | Not Completed
OIL TANK 2
10 |  | WASTE OIL TANK | Not Completed
VENTILATION
11 |  | INTAKE FAN | Completed
12 |  | EXHAUST FAN | Completed
GAS TRAIN PACKAGE
13 |  | GAS TRAIN 1 (regulator set) | Completed
14 |  | GAS TRAIN 2 (metering set) | Completed
15 |  | FLEXIBLE PIPE | Completed
WYE PIPE
16 |  | WYE PIPE | Not Completed
17 |  | Conpensator | Not Completed
18 |  | Gas Ball Valve | Not Completed
19 |  | Battery bracket/ support | Not Completed
20 |  | TRAFO | Not Completed