## Blad1
Second Choice - Wire rods
Size | Category | RaNR | Quality | Weight (kg) | Amount of coils (rings) | Location | Reden
18.5 | as rolled | E3205 | 100cr6 | 7103 | 4x 1800 kg | 821 | hoge ontkoling
12 | as rolled | B3875 | 35B2 Mod | 7200 | 4x 1800 kg | 100 | roest / interingen
16 | as rolled | B3875 | 35B2 Mod | 52200 | 29x 1800 kg | 180 | roest / interingen
10 | as rolled | B3705 | C10 mod | 27000 | 15x 1800 kg | 884 | roest / interingen
11.5 | Annealed/phosphate coated | C4190 | 37B3 | 11564 | 7 x 1800 kg | 63 | hoge ontkoling
21 | as rolled | C4201 | 30MnCrB4 | 19960 | 11x 1800 kg | 879 | roest / interingen
5.5 | as rolled | E4130 | 100Cr6+S | 4800 | 3x 1700 kg | 829 | hoge ontkoling
14.55 | SAIP | C4187 | 35Cr4 | 7123 | 8 x 900 kg | 999 | perlietgetal te laag, geen ander materiaal
9.5 | as rolled | C4200 | 30MnB3 | 13625 | 8x 1800 kg | 885 | hoge ontkoling
13.75 | SAIP | C4187 | 35Cr4 | 24843 | 28 x 900 kg | 201 | perlietgetal te laag, geen ander materiaal
25.5 | as rolled | C4170 | 30CrMoB1 | 17530 | 10x 1800 kg | 113 | hoge ontkoling
5.5 | as rolled | C4212 | C47 | 5141 | 3x 1800 kg | 461 | hoge ontkoling
14 | SAIP | H4018 | 100Cr6 | 7474 | 8x 900 kg | 300 | hoge ontkoling
19 | as rolled | C4170 | 30CrMoB1 | 5446 | 3x 1800 kg | 611 | treksterkte te hoog
5.5 | as rolled | C4194 | 17B2 | 12600 | 7x 1800 kg | 114 | roest / interingen
13 | Annealed/phosphate coated | C4191 | 38CrB1 | 19148 | 14 x 1350 kg | 300 | hoge ontkoling
19 | as rolled | C4136 | 38CrB1 | 23000 | 13x 1800 kg | 710 | maatvoering te laag (tot 17.69 mm)
21 | as rolled | E4125 | 100Cr6A | 12000 | 7x 1800 kg | 841 | hoge ontkoling
21 | as rolled | E4125 | 100Cr6A | 3175 | 2x 1600 kg | 848 | hoge ontkoling
5.5 | as rolled | C4212 | C47 | 14400 | 8x 1800 kg | 710 | hoge ontkoling
16.8 | SAIP | H4018 | 100Cr6 | 7333 | 8x 900 kg | 218 | hoge ontkoling
20 | as rolled | C4147 | 35CrB1 | 21600 | 12 x 1800 kg | 710 | schilfers / oppervlaktefouten / surface defects
15 | as rolled | C4185 | 25CrB3 | 25278 | 14x 1800 kg | 102 | randfouten / schilfers
5.5 | as rolled | C4212 | C47 | 22622 | 15x 1800 kg | 513 | hoge ontkoling en randfouten
14.5 | Annealed/phosphate coated | G3568 | 100Cr6 | 12490 | 16x 1800 kg | 300 | hoge ontkoling
14.5 | Annealed/phosphate coated | G3568 | 100Cr6 | 9320 | 12x 800 kg | 300 | hoge ontkoling
16 | as rolled | J4168 | C38 | 21000 | 12x 1800 kg | 122 | roest / interingen
5.5 | as rolled | J4142 | 17B2 | 26000 | 15x 1800 kg | 824 | geen orders voor
|  | Total weight |  | 440975
100Cr6 & 100Cr6A = identical grade is standard SUJ2, SAE 52100
100Cr6+S | SUJ2, SAE52100, with %S 0,015-0,025%