## DRUM 기계기구목록
DRUM LINE List of Machinery
200 Litter STEEL DRUM MANUFACTRUING MACHINES
1. SHEAR LINE
DRUM BODY SHEET Cut-to-length
Capacity: 700EA/Hour, 1300mm wide x 2.0mm thick
2. END LINE
DRUM top & end plate punching, main & subsidiary cap assemblying
Capacity: 700EA/Hour, 2.0mm thick
3. BODY LINE
Body forming, Welding, Top & end assemblying
Capacity: 700EA/Hour
4. PAINTING LINE(OUTSIDE, INSIDE, TOP & END)
Body outside and inside, top and end, strap painting and drying
Total 4 lines
Capacity: Outside 700EA/Hour, Inside & Strap: 350EA/Hour
5. Conveyer system(Conveying, Marking, Trucking)
Continuous automatic system
6. Auxiliary equipments
Process assisting equipments and utilities
1. SHEARING (CUT-TO-LENGTH) LINE
Dwg# | Description | Maker | Year | Q'ty
B101 | COIL CAR(10Ton) | ShinSung Precision | 2014.4 | 1
B102 | UNCOILER(1.3m,10Ton) | ShinSung Precision | 2014.4 | 1
B103 | LOOPER LIFT(1.3m x 2m) | ShinSung Precision | 2014.4 | 1
B104 | FEEDER & N.C LEVELER & SHEAR (1.6t) | ShinSung Precision | 2014.4 | 1
B105 | CONVEYOR & PILER(1.3m x 24m x 4Ton) | ShinSung Precision | 2014.4 | 1
2. END LINE
Dwg# | Description | Maker | Year | Q'ty
B201 | COIL CAR(10Ton) | ShinSung Precision | 2014.4 | 1
B202 | UNCOILER(1.3m,10Ton) | ShinSung Precision | 2014.4 | 1
B203 | FEEDER & N.C LEVELER(1.3m, 1.6t) | ShinSung Precision | 2014.4 | 1
B204 | RECOILER(1.3m, 4Ton) | ShinSung Precision | 2014.4 | 1
B205 | OILLER(0.6m) | ShinSung Precision | 2014.4 | 1
B206 | END PRESS(250Ton) | ShinSung Precision | 2014.4 | 1
B207 | END UN MARKING PRESS(80Ton) | ShinSung Precision | 2014.9 | 1
B208 | END CURLING M/C(0.6m) | ShinSung Precision | 2014.4 | 1
B209 | END LINNING M/C(0.6m) | ShinSung Precision | 2014.4 | 1
B210 | END STACKER | ShinSung Precision | 2014.4 | 1
B211 | OILLER | ShinSung Precision | 2014.4 | 1
B212 | TOP PRESS(250Ton) | ShinSung Precision | 2014.4 | 1
B213 | TOP ADAPTER PRESS(80Ton) | ShinSung Precision | 2014.4 | 1
B214 | TOP ADAPTER CAULKING M/C(2",3/4") | ShinSung Precision | 2014.4 | 1
B215 | TOP CURLING M/C | ShinSung Precision | 2014.4 | 1
B216 | TOP LINNING M/C | ShinSung Precision | 2014.4 | 1
B217 | TOP STACKER | ShinSung Precision | 2014.4 | 1
B218 | OPEN PRESS(150Ton) | ShinSung Precision | 2014.4 | 1
3. BODY LINE
Dwg# | Description | Maker | Year | Q'ty
B301 | SHEET FEEDER(1.1m*1.8m) | ShinSung Precision | 2014.4 | 1
B302 | SEAM WELDER(FW800AC) | FEDERAL WELDER | 2014.4 | 1
B303 | FLANGER M/C | ShinSung Precision | 2014.4 | 1
B304 | BEADER M/C | ShinSung Precision | 2014.4 | 1
| NECKING M/C | AG, USA | 2017.5 | 1
| UNMARKING M/C | S&R FRANCE | 2016.11 | 1
B305 | CORRUGATOR M/C | ShinSung Precision | 2014.4 | 1
B306 | TOP/END FEEDER | ShinSung Precision | 2014.4 | 1
B307 | TOP/END ASSEMBLER | ShinSung Precision | 2014.4 | 1
B308 | TRIPLE SEAMER | ShinSung Precision | 2014.4 | 1
B309 | AIR TESTER | ShinSung Precision | 2014.4 | 1
B310 | BODY CLEANER | ShinSung Precision | 2014.4 | 1
B311 | INDEX CONVEYOR | ShinSung Precision | 2014.4 | 1
4. PAINTING LINE
Dwg# | Description | Maker | Year | Q'ty
B401 | OUTSIDE SPRAY BOOTH & MINING ROOM | ShinSung Precision | 2014.4 | 1
B402 | OUTSIDE DRY OVEN & COOLING PART(4 bases) | ShinSung Precision | 2014.4 | 1
B403 | INSIDE SPRAY BOOTH &MIXING ROOM | ShinSung Precision | 2014.4 | 1
B404 | INSIDE DRY OVEN & COOLING PART(3 bases) | ShinSung Precision | 2014.4 | 1
| TOP/END SEMI-AUTO DRYING FURNACE | MyungShin Machine | 2015.11 | 1
B405 | TOP&END SPRAY BOOTH | ShinSung Precision | 2014.4 | 1
B406 | TOP&END DRY OVEN & COOLING PART(1 base) | ShinSung Precision | 2014.4 | 1
B407 | LINE COATER M/C | ShinSung Precision | 2014.4 | 1
B408 | LINE DRY OVEN & COOLING PART | ShinSung Precision | 2014.4 | 1
5. CONVEYER SYSTEM
Dwg# | Description | Maker | Year | Q'ty
B501 | IN/OUT TURN OVER (ROLLER and CHAIN) | ShinSung Precision | 2014.4 | 1
B502 | IN/OUT CONVEYOR (ROLLER and CHAIN, L-type) | ShinSung Precision | 2014.4 | 1
B503 | SLOPE CHAIN CONVEYOR | ShinSung Precision | 2014.4 | 1
B504 | PIT CONVEYOR LINE | ShinSung Precision | 2014.4 | 1
6. AUXILIARIES
Dwg# | Description | Maker | Year | Q'ty
B312 | PRELIMINARY CAP REMOVER(700EA/H) | ShinSung Precision | 2014.4 | 1
B313 | INSIDE GAS REMOVER(700EA/H) | ShinSung Precision | 2014.4 | 1
B601 | AC TOWER (850㎥/min) | Kihwan Industry | 2014.4 | 1
B602 | AC TOWER (600㎥/min) | Kihwan Industry | 2014.4 | 1
B603 | GRINDING MACHINE(1000) | Sanjung Huton | 2014.4 | 1
B604 | CHILLER(SJ-20A) | Samjung ENC | 2014.4 | 1
B605 | COMPRESSOR(MICOS-75V) | Yujin Comp | 2014.4 | 1
| COMPOUND DRYER | Kihwan Industry | 2015.11 | 1
| AUTOMATIC PRINTER | Daeyoung Tech | 2017.2 | 1
| PRING DRYER | MyungShin Machine | 2015.11 | 1