## Sheet1
Material | Form | Choice (see Definition) | Grade | Length, mm | Ø / HEX | Width, mm (tube OD) | Thickness, mm (tube id) | Finish/Delivery condition/Surface treatment | Certificates | Total Weight (kg)
low carbon steel | round | 1st | C15R rd 55 mm | 6000 | 55 |  |  | hot rolled | 3.1 | 23400
medium carbon steel | flat | 1st | CK45100X8 | 3000-6000 |  | 100 | 8 | hot rolled | 3.1 | 15254
spring steel | square | 1st | 46Si7 EN10089 50 x 50 mm | 3000-6000 |  | 50 | 50 | hot rolled | 3.1 | 10815
low carbon steel | billet | 1st | Billette C22R svt IPR 90 x 90 mm | 3000-6000 |  | 90 | 90 | hot rolled | 3.1 | 10172
medium carbon steel | flat | 1st | C45 90 x 50 mm | 6000 |  | 90 | 50 | hot rolled | 3.1 | 10000
medium carbon steel | flat | 1st | C45 200 x 10 mm | 3000-6000 |  | 200 | 10 | hot rolled | 3.1 | 9115.78
Manganese steel | billet | 2nd | Billette 32Mn5 - Billets 100 mm | 3000-6000 |  | 100 | 100 | hot rolled | no | 8180
structural steel | round | 1st | S355J2+N rd 850 mm | 1600 | 850 |  |  | hot rolled | 3.1 | 7356
case-hardening steel | round | 1st | 18CrNiMo7-6 rd 320 mm | 4900-5600 | 320 |  |  | hot rolled | 3.1 | 6800
structural steel | round | 1st | S355J2G3+N rd 700 mm | 1800 | 700 |  |  | hot rolled | 3.1 | 5468
medium carbon steel | square | 1st | C45 280 x 280 mm | 6000 |  | 280 | 280 | hot rolled | 3.1 | 5300
case-hardening steel | round | 1st | 18CrNiMo7-6 rd 550 mm | 3000-6000 | 550 |  |  | hot rolled | 3.1 | 5207.92
structural steel | hexagon | 1st | S235JR G2C +C hex 26 mm | 3000 | 26 |  |  | cold drawn | 3.1 | 5200
case-hardening steel | round | 1st | 20NiCrMo2-2+A rd 300 mm | 4200-4500 | 300 |  |  | hot rolled | 3.1 | 5000
medium carbon steel | flat | 1st | C45 80 x 25 mm | 6000 |  | 80 | 25 | hot rolled | 3.1 | 5000
medium carbon steel | flat | 1st | C45 160 x 20 mm | 6000 |  | 160 | 20 | hot rolled | 3.1 | 5000
structural steel | flat | 1st | S355J2 30 x 8 mm | 6000 |  | 30 | 8 | hot rolled | 3.1 | 5000
medium carbon steel | flat | 1st | C45 30 x 12 mm | 6000 |  | 30 | 12 | hot rolled | 3.1 | 4825
case-hardening steel | round | 1st | 20NiCrMo2-2+A rd 260 mm | 6000 | 260 |  |  | hot rolled | 3.1 | 4600
medium carbon steel | round | 2nd | C45+SL h6 4-32P (2-3/16") | 3000-6000 | 55.56 |  |  | ground | 3.1 | 4523
medium carbon steel | flat | 1st | C35 50 x 8 mm | 3000-6000 |  | 50 | 8 | hot rolled | no | 4507
medium carbon steel | round | 2nd | C45 +C/SH h9 rd 40 mm - 3 M | 3000 | 40 |  |  | cold drawn | 3.1 | 4392
case-hardening steel | round | 1st | 20NiCrMo2-2+A rd 25 mm | 6000 | 25 |  |  | hot rolled | 3.1 | 4264
case-hardening steel | round | 1st | 18CrNiMo7-6 rd 600 mm | 3500 | 600 |  |  | hot rolled | 3.1 | 4248
medium carbon steel | flat | 1st | C45 35 x 5 mm | 3000-6000 |  | 35 | 5 | hot rolled | 3.1 | 4222
case-hardening steel | round | 1st | 18CrNiMo7-6 rd 600 mm | 3500 | 600 |  |  | hot rolled | 3.1 | 4200
low carbon steel | round | 1st | C15R rd 45 mm | 6000 | 45 |  |  | hot rolled | 3.1 | 4000
steel for quenching and tempering | round | 1st | 30CrNiMo8 +QT rd 550 mm | 3000-6000 | 550 |  |  | hot rolled | 3.1 | 3987.34
free-cutting steel | round | 1st | HITENSPEED 45A rd 14 mm | 3000 | 14 |  |  | cold drawn | 3.1 | 3941
wire | round | 1st | FIL CLAIR rd 4,5 mm | 3000-6000 | 4.5 |  |  |  | 2.2 | 3662
medium carbon steel | flat | 1st | C45 90 x 12 mm | 3000-6000 |  | 90 | 12 | hot rolled | 3.1 | 3354.32
steel for quenching and tempering | flat | 1st | 42CrMoS4 90 x 25 mm | 3000-6000 |  | 90 | 25 | hot rolled | no | 3282
free-cutting steel | round | 1st | 44SMn28 +QT + C/SH rd 9 mm | 3000-6000 | 9 |  |  | cold drawn | 3.1 | 3222.46
low carbon steel | round | 1st | C15R rd 70 mm | 6000 | 70 |  |  | hot rolled | 3.1 - 1t; no cert - 2t | 3150
steel for quenching and tempering | round | 1st | 30CrNiMo8+QT rd 320 mm | 3000-6000 | 320 |  |  | hot rolled | 3.1 | 2992.43
free-cutting steel | round | 1st | 11SMnPb37 +C h10 rd 1/2" (12,7 mm) | 3000-6000 | 12.7 |  |  | cold drawn | no | 2982.34
medium carbon steel | flat | 1st | C45 +C/SH h11 70 x 12 mm | 3000-6000 |  | 70 | 12 | cold drawn | 3.1 | 2953
spring steel | flat | 1st | 55Si7 80 x 40 mm | 3000-6000 |  | 80 | 40 | hot rolled | no | 2940
structural steel | plate | 1st | S355J2 3000 x 1500 x 40 mm | 3000 |  | 1500 | 40 | hot rolled | 3.1 | 2900.78
medium carbon steel | round | 1st | C45 rd 19 mm | 3000-6000 | 19 |  |  | hot rolled | 3.1 | 2872.6
medium carbon steel | tube | 1st | Tube INOX naadloos rd 210/180 mm* | 3000-6000 |  | 210 | 180 |  | no | 2863
spring steel | flat | 1st | 56Si7 35 x 10 mm | 3000-6000 |  | 35 | 10 | hot rolled | no | 2732
medium carbon steel | flat | 1st | C45 150 x 6 mm | 3000-6000 |  | 150 | 6 | hot rolled | 3.1 | 2712
high carbon steel | round | 1st | C60R+H rd 220 mm | 4200-4700 | 220 |  |  | hot rolled | 3.1 | 2700
medium carbon steel | flat | 1st | C45 +C+PL 40 x 25 mm | 3000-6000 |  | 40 | 25 | cold drawn | 3.1 | 2673
steel for quenching and tempering | round | 1st | 25CrMo4+QT rd 90 mm | 6000 | 90 |  |  | hot rolled | 3.1 | 2622
free-cutting steel | round | 1st | 44SMn28 +QT +C/SH rd 13 mm | 3000-6000 | 13 |  |  | cold drawn | 3.1 | 2612.9
free-cutting steel | round | 1st | 44SMn28 +QT + C/SH rd 8 mm | 3000-6000 | 8 |  |  | cold drawn | 3.1 | 2607.26
medium carbon steel | flat | 1st | C45 140 x 25 mm | 6000 |  | 140 | 25 | hot rolled | 3.1 | 2599
medium carbon steel | flat | 1st | C45 +C/SH h11 40 x 5 mm | 3000 |  | 40 | 5 | cold drawn | 3.1 | 2543
spring steel | flat | 1st | 55Si7 50 x 10 mm | 3000-6000 |  | 50 | 10 | hot rolled | 3.1 | 2480
Manganese steel | plate | 1st | 37Mn6 2000 x 1000 x 4 mm | 2000 |  | 1000 | 4 | hot rolled | 3.1 | 2443.77
spring steel | flat | 1st | 55Si7 60 x 12 mm | 3000-6000 |  | 60 | 12 | hot rolled | 3.1 | 2400
free-cutting steel | round | 1st | HITENSPEED 45A rd 16 mm | 3000 | 16 |  |  | cold drawn | 3.1 | 2360
case-hardening steel | round | 1st | 20MnCr 5G rd 40 mm | 3000-6000 | 40 |  |  | hot rolled | 3.1 | 2356.64
medium carbon steel | flat | 1st | C45 +C/SH h11 90 x 15 mm | 3000 |  | 90 | 15 | cold drawn | 3.1 | 2343
case-hardening steel | round | 2nd | 20MnCr 5G rd 30 mm | 3000-6000 | 30 |  |  | hot rolled | no | 2282
low carbon steel | round | 1st | C15R rd 250 mm | 2400-3300 | 250 |  |  | hot rolled | 3.1 | 2269
structural steel | flat | 1st | S235 120 x 6 mm | 3000-6000 |  | 120 | 6 | hot rolled | 3.1 | 2249
medium carbon steel | round | 1st | C45 +C/SH h9 rd 23 mm | 3000 | 23 |  |  | cold drawn | 3.1 | 2247
Manganese steel | plate | 1st | 37Mn6 2000 x 1000 x 10 mm | 2000 |  | 1000 | 10 | hot rolled | 3.1 | 2236
free-cutting steel | square | 1st | 11SMnPb37 +C h11 16X16 mm | 3000-6000 |  | 16 | 16 | cold drawn | 3.1 | 2212.68
free-cutting steel | round | 1st | HITENSPEED 45A rd 22 mm | 3000-6000 | 22 |  |  | cold drawn | 3.1 | 2159.09
case-hardening steel | round | 2nd | 20MnCr 5G rd 25 mm | 3000-6000 | 25 |  |  | hot rolled | no | 2138
medium carbon steel | square | 1st | C45 18 x 18 mm | 3000-6000 |  | 18 | 18 | hot rolled | 3.1 | 2101
steel for quenching and tempering | round | 1st | 25CrMo4 +QT rd 70 mm | 3000-6000 | 70 |  |  | hot rolled | 3.1 | 2095.48
structural steel | flat | 1st | S355JRG2 h9 40 x 30 mm | 3000-6000 |  | 40 | 30 | cold drawn | 3.1 | 2017.3
medium carbon steel | flat | 1st | C45 90 x 10 mm | 6000 |  | 90 | 10 | hot rolled | 3.1 | 2000
medium carbon steel | square | 1st | C45 32 x 32 mm | 6000 |  | 32 | 32 | hot rolled | 3.1 | 1900
structural steel | flat | 1st | S235JRG2C +C 60 x 18 mm | 3000 |  | 60 | 18 | cold drawn | 3.1 | 1886
medium carbon steel | flat | 1st | C35 30 x 5 mm | 3000-6000 |  | 30 | 5 | hot rolled | 3.1 | 1878
free-cutting steel | round | 1st | HITENSPEED 45A rd 15 mm | 3000-6000 | 15 |  |  | cold drawn | 3.1 | 1859.46
free-cutting steel | square | 1st | 11SMnPb37 +C h11 6 x 6 mm | 3000-6000 |  | 6 | 6 | cold drawn | 3.1 | 1858
free-cutting steel | round | 1st | HITENSPEED 45A rd 35 mm | 3000-6000 | 35 |  |  | cold drawn | 3.1 | 1830.76
medium carbon steel | flat | 1st | C45 +C/SH h11 90 x 25 mm | 3000 |  | 90 | 25 | cold drawn | 3.1 | 1758
free-cutting steel | round | 1st | HITENSPEED 65 rd 50 mm | 3000-6000 | 50 |  |  | cold drawn | 3.1 | 1744
case-hardening steel | round | 1st | 20MnCr 5G rd 50 mm | 3000-6000 | 50 |  |  | hot rolled | 3.1 | 1730
free-cutting steel | hexagon | 1st | 11SMnPb37 +C h11 hex 15 mm | 3000 | 15 |  |  | cold drawn | 3.1 | 1653
medium carbon steel | flat | 1st | C45R 35 x 15 mm | 6000 |  | 35 | 15 | hot rolled | 3.1 | 1622
medium carbon steel | flat | 1st | C45 30 x 6 mm | 6000 |  | 30 | 6 | hot rolled | no | 1600
case-hardening steel | round | 1st | 16MnCr 5 rd 150 mm | 6000 | 150 |  |  | hot rolled | 3.1 | 1559
structural steel | square | 1st | S235JR G2C +C 38 x 38 mm | 3000 |  | 38 | 38 | cold drawn | 3.1 | 1555
steel for quenching and tempering | flat | 1st | 42CrMoS4 500 x 20 mm | 3000-6000 |  | 500 | 20 | hot rolled | 3.1 | 1548
free-cutting steel | round | 1st | HITENSPEED 45A rd 26 mm | 3000-6000 | 26 |  |  | cold drawn | 3.1 | 1529
case-hardening steel | round | 1st | 20MNCRS5 RD 55 MM | 3000-6000 | 55 |  |  | hot rolled | 3.1 | 1503
steel for quenching and tempering | flat | 1st | 42CrMoS4 500 x 60 mm | 3000-6000 |  | 500 | 60 | hot rolled | 3.1 | 1468
structural steel | flat | 1st | S235JR G2 HR 25 x 5 mm | 3000-6000 |  | 25 | 5 | hot rolled | 3.1 | 1464
structural steel | flat | 1st | S235JRG2C +C 8 x 3 mm | 3000-6000 |  | 8 | 3 | cold drawn | 3.1 | 1452.6
structural steel | flat | 1st | S235JRG2C +C 8 x 3 mm | 3000 |  | 8 | 3 | cold drawn | 3.1 | 1450
structural steel | flat | 1st | S235JRG2C +C 18 x 8 mm | 3000-6000 |  | 18 | 8 | cold drawn | 3.1 | 1424.98
structural steel | flat | 1st | S235JRG2C +C 18 x 8 mm | 3000 |  | 18 | 8 | cold drawn | 3.1 | 1424
medium carbon steel | flat | 1st | C45 35 x 12 mm | 3000-6000 |  | 35 | 12 | hot rolled | 3.1 | 1423.23
structural steel | flat | 1st | S235JRG2C +C 12 x 2 mm | 3000-6000 |  | 12 | 2 | cold drawn | 3.1 | 1400
structural steel | flat | 1st | S355J2C +C h11 40 x 20 mm | 3000-6000 |  | 40 | 20 | cold drawn | 3.1 | 1374.24
medium carbon steel | round | 1st | C45R rd 8 mm | 6000 | 8 |  |  | hot rolled | 3.1 | 1373
medium carbon steel | flat | 1st | C45 140 x 20 mm | 3000-6000 |  | 140 | 20 | hot rolled | 3.1 | 1346.69
medium carbon steel | flat | 1st | C45 45 x 20 mm | 6000 |  | 45 | 20 | hot rolled | 3.1 | 1346
structural steel | flat | 1st | S235JRG2C +C 45 x 2 mm | 3000-6000 |  | 45 | 2 | cold drawn | 3.1 | 1317.13
medium carbon steel | flat | 1st | C45 +C/SH h11 70 x 25 mm | 3000 |  | 70 | 25 | cold drawn | 3.1 | 1310
medium carbon steel | square | 1st | C40 H11 CAR 25 MM Stabilisé sous vide | 3000-6000 |  | 25 | 25 | cold drawn | 3.1 | 1290
low carbon steel | round | 1st | C15R rd 300 mm | 3000-6000 | 300 |  |  | hot rolled | 3.1 | 1286
case-hardening steel | round | 1st | 20MnCr 5G rd 45 mm | 3000-6000 | 45 |  |  | hot rolled | 3.1 | 1281.58
carbon steel | round | 1st | C60E rd 470 mm | 3000-6000 | 470 |  |  | hot rolled | 3.1 | 1270.97
structural steel | round | 1st | S235JR +C rd 38,10 mm | 3000-6000 | 38.1 |  |  | cold drawn | 3.1 | 1265
medium carbon steel | flat | 1st | C45 35 x 6 mm | 6000 |  | 35 | 6 | hot rolled | 3.1 | 1259
structural steel | flat | 1st | S235JRG2C +C 150 x 3 mm | 3000-6000 |  | 150 | 3 | cold drawn | 3.1 | 1248
medium carbon steel | square | 1st | C40 H11 CAR 20 MM Stabilisé sous vide | 3000-6000 |  | 20 | 20 | cold drawn | 3.1 | 1225
medium carbon steel | flat | 1st | C45 +C/SH h11 90 x 50 mm | 3000-6000 |  | 90 | 50 | cold drawn | 3.1 | 1213
medium carbon steel | round | 1st | C45 +C/SH h9 rd 13 mm | 6000 | 13 |  |  | cold drawn | 3.1 | 1207
alloy steel for quenching and tempering | round | 1st | 31CrMoV9 rd 125 mm | 3000-6000 | 125 |  |  | hot rolled | 3.1 | 1180
medium carbon steel | flat | 1st | C45 100 x 6 mm | 6000 |  | 100 | 6 | hot rolled | 3.1 | 1160
Manganese steel | plate | 1st | 37Mn6 2000 x 1000 x 8 mm | 2000 |  | 1000 | 8 | hot rolled | 3.1 | 1135.07
free-cutting steel | round | 1st | 44SMn28+QT +C/SH rd 10 mm | 3000-6000 | 10 |  |  | cold drawn | 3.1 | 1097.69
medium carbon steel | flat | 1st | C35 150 x 60 mm | 3000-6000 |  | 150 | 60 | hot rolled | 3.1 | 1087
structural steel | round | 1st | S355J2G3 +C/SH d8 rd 30 | 3000-6000 | 30 |  |  | cold drawn | 3.1 | 1074
high carbon steel | round | 1st | C60 +SH rd 40,30 mm | 3000-6000 | 40.3 |  |  | peeled | 3.1 | 1058
structural steel | round | 1st | S235JR +C rd 12,20 mm | 3000-6000 | 12.2 |  |  | cold drawn | 3.1 | 1055
structural steel | L-shape | 2nd | S235 250 x 90 x 16 L-profil | 5040 | 250 | 90 | 16 |  | no | 1025
structural steel | flat | 1st | S235 65 x 5 mm | 3000-6000 |  | 65 | 5 | hot rolled | 3.1 | 1006
steel for quenching and tempering | flat | 1st | 42CrMoS4 500 x 40 mm | 3000-6000 |  | 500 | 40 | hot rolled | 3.1 | 1000
free-cutting steel | hexagon | 1st | 11SMnPb30 +C h11 hex 28 mm | 3000 | 28 |  |  | cold drawn | 3.1 | 1000
medium carbon steel | flat | 1st | C45 25 x 12 mm | 6000 |  | 25 | 12 | hot rolled | 3.1 | 1000
370354.49