## 库存机组
NO | Brand | Model | Specification | Fuel | Qty | Running hr | YOM | Location
1 | WEICHAI | WPI3CD385E200 | 300KW,50HZ,1500rpm,400v | HFO | 1 | 0hr | 2017 | China
2 | MAN | 5L16/24 | 465KW,60HZ,1200rpm,450v | HFO | 4 | Used | 2008 | China
3 | MAN | 7L16/24 | 632KW,60HZ,1200rpm,450v | HFO | 3 | Used | 2011 | China
4 | MAN | 5L21/31 | 1000KW,50HZ,900rpm,450v | HFO | 2 | 0hr | 2008 | China
5 | MAN | 6L27/38 | 1900KW,60HZ,720rpm,690v | HFO | 4 | 0hr | 2020 | China
6 | MAN | 8L27/38 | 2700KW,60HZ,720rpm,450v | HFO | 4 | 0hr | 2011 | China
7 | MAN | 18V28/32 | 4000KW,50HZ,,750rpm,6.6KV | HFO | 1 | 0hr | 2023 | China
9 | CAT | 3616 | 4400kw, 60HZ, 11kv | Diesel | 4 | 0hr | 2009 | China
10 | CAT | 3516B | 1800kw,50Hz,10.5kV | Diesel | 10 | 0hr | 2023 | China
11 | CAT | 3512B | 1360kw,480V,60Hz,1800rpm | Diesel | 1 | 0hr | 2009 | China
12 | CAT | 3516C Main Engine | 2240kw,1800rpm | Diesel | 4 | 0hr | 2015 | China
13 | MTU | 16V4000G24F | 50Hz,10.5kv,1965kW,1500rpm | Diesel | 4 | 0hr | 2020 | China
14 | MWM | 3016 Gas engine | 800kw,1500rpm | NG | 7 | 0hr | 2021 | China
15 | MTU | 20V4000L64FNER | 2535KW 11KV 50Hz | NG | 6 | 0hr | 2019 | China
16 |  | Containerized
17 | MTU | 16V4000L64FNER | 2026KW 11KV 50Hz | NG | 1 | 0hr | 2020 | China
18 |  | Containerized
19 | MTU | PPU2028NG-MTU16V4000 | 2028KWe,10.5kV,50Hz | NG | 9 | 0hr | 2021 | China
20 | MTU | 16V4000L32 | 1554KW 10.5KV 50Hz | Biogas | 5 | 0hr | 2017 | China
21 | MTU | 12V4000L32 | 1169KW 400V 50Hz | Biogas | 1 | 0hr | 2017 | China
22 | Cummins | HSK78 | 2000KW 10.5KV 50Hz | NG | 1 | 0hr | 2018 | China
23 | Cummins | C25G(Powered By Liebherr) | 500KW 400V 50Hz | Biogas/NG | 1 | 0hr | 2021 | China
24 | Cummins | C1160N5C | 1160KW 10.5KV 50Hz | NG | 1 | 9.8 hr | 2018 | China
25 | CAT | CG260V16 | 4282kw,10.5kV,50Hz | NG | 1 | 0hr | 2015 | China
26 | MWM | TCG2032V16 | 4300kw,10.5kV,50Hz | NG | 1 | 0hr | 2015 | China
27 | MWM | TCG2032V16 | 4300kw,10.5kV,50Hz | NG | 1 | 5000hr | 2017 | China
28 | MWM | TCG2032V16 | 4300kw,10.5kV,50Hz | NG | 1 | 16000hr | 2017 | China
29 | CAT | CG170-12 | 1.2MW,50Hz,10.5kV | NG | 1 | 0hr | 2019 | China
30 | JENBACHER | JSG320 | 1063kw,50Hz,400V | NG | 12 | 0hr | 2021 | China
31 | JENBACHER | JSG320 | 1063kw,50Hz,400V | NG | 3 | 0hr | 2022 | China
32 | JENBACHER | J612 CCHP | 2MW,50HZ,10.5KV | NG | 1 | 0hr | 2017 | China
33 | MTU | 12V4000L32 | 1050kw,50Hz,10.5kV | NG | 1 | 0hr | 2023 | China
34 | Hyundai-Himsen | 18H35/40 | 8380kW,50Hz,11kV | NG | 4 | 0hr | 2023 | Korea
35 | Hyundai-Himsen | 9H35/40 | 4168kW,50Hz,11kV | NG | 4 | 0hr | 2023 | Korea
36 | Caterpillar | C175-16 | 1833KW/600V,60Hz/1200rpm | Diesel | 4 | 4000hr | 2011 | China
37 | Caterpillar | 3512B,For SCR Drill rig | 1200kW,600V,50Hz,1500rpm | Diesel | 3 | 3000hr | 2008 | China
38 | Caterpillar | 3512C | 1700kW,690V,60Hz,1800rpm | Diesel | 3 | 0hr | 2016 | China
39 | Caterpillar | 3512B | 1360kW,480V,60Hz,1800rpm | Diesel | 2 | 0hr | 2009 | China
40 | Caterpillar | 3512B | 1200kW,400V,50Hz,1500rpm | Diesel | 2 | 4000hr/0hr | 2019/2021 | China
41 | Caterpillar | 3516B | 1820kW/2000kW,10.5kV,50Hz,1500rpm | Diesel | 2 | 0hr | 2019 | China
42 | Caterpillar | 3616 | 4400kW/,10.5kV,60Hz,900rpm | Diesel | 8 | 0hr | 2009 | China
43 | Caterpillar | G3520H | 2500KW/10.5kV,50Hz,1500rpm | NG | 2 | 18000hr | 2015 | China
44 | CATERPILLAR | 3616 | 4600kw,60HZ,900rpm | Diesel/HFO | 8 | 0 hr | 2000 | China
45 | MAN | 8L 27/38 | 2500Kw,720 RPM,60 Hz,3125kVA,60Hz,AC,450V | HFO | 4 | 0 hr | 2009 | China
46 | MAN | 9L21/31 | 1000rpm,1881kw,50hz,6.6kv | HFO | 2 | 0 hr | 2013 | China
47 | MAN-PIELSTICK | 18PC4-2B | READYMADE ENGINE & GENERATOR SET 8 set used, The supplier requires refurbishment service and full sale of auxiliaries equipment. 21900 kW,428 rpm,50 Hz,11 kV,1504 A | HFO | 8 | 20000-30000 hr | 1993 | China
48 | MAN | 18V32-40 | READYMADE ENGINE & GENERATOR SET 18V32,40 stock new. All auxiliary machinery and electrical equipment are stock new, but need auxiliary equipment full set sales, 10 sets of main engine, 24 sets of generators, 14 sets of 60HZ and 10 sets of 50HZ MAN 18V32-40 8730KW Engine Speed 720 rpm Frequency 50/60 Hz Rated Voltage 13.8 kV | Diesel/HFO | 10 | 0 hr | 2013 | China
49 | Caterpillar | C175-16 | 1833KW,600V,60HZ,1200RPM | Diesel | 1 |  |  | China
50 | Caterpillar | 3512B | 600V,50HZ,1500RPM | Diesel | 1 |  |  | China
51 | Caterpillar | 3516B | main engine 1820KW,Reserve engine 2000KW,10500V,50HZ,1500RPM | Diesel | 2 |  | 2019 | China
52 | Caterpillar | 3616 | 4400KW,11.2KV,60HZ,900RPM | Diesel | 4 |  | 2009 | China
53 | Caterpillar | 3512C | 1700KW,690V,60HZ,1800RPM | Diesel | 3 | 0 hr | 2016 | China
54 | Caterpillar | 3516C | 2240KW,1800RPM | Diesel | 2 | 0 hr | 2015 | China
55 | Caterpillar | C32 | 781KW,1800RPM | Diesel | 2 | 0 hr | 2015 | China
56 | Caterpillar | 3512B | 1360KW,480V,60HZ,1800RPM | Diesel | 2 | 0 hr | 2009 | China
57 | Caterpillar | G3520C | 2MW,6.3KV | Diesel | 3 | 11000 hr |  | China
58 | Caterpillar | G3520H | 2.5MW,10.5KV 8 万小时 | NG | 2 | 18000 hr |  | China
59 | Caterpillar | G3516 | 1MW,0.4-10.5KV,50HZ good condition 全是二手 大修 | NG | 6 | 40000-50000 hr |  | China
60 | Jenbacher | J620 | 3MW,10.5KV 50HZ | NG | 5 | 10000-40000 hr |  | China
61 | Jenbacher | J320 | 1MW,400KVA | NG | 2 | 18000 hr |  | China
62 | Jenbacher | J320 | 1MW,400V 50Hz | NG（沼气或天然气） | 6 | 0hr | 2017年 一台 2020年 五台 | China
63 | JENBACHER | J612 | 2MW,10.5KV new | NG | 1 |  |  | China
64 | JENBACHER | J612 | 2MW,10.5KV new | NG | 1 |  |  | China
65 | Caterpillar | G3516H | 卡特彼勒 G3516H 2MW 400V 2017年 三台 | NG | 3 | 0 hr | 2017 | China
66 | Caterpillar | CG170-12 | 1.2MW,50Hz,10.5kV | NG | 1 | 0 hr | 2017 | China
67 | Caterpillar | CG170-16 | 1.35MW,10.5KV | NG | 3 | 10000 hr |  | China
68 | Caterpillar | CG170-20 | 2MW,10.5KV | NG | 3 | No 1: 5000 hr, No 2 18000 hr, No3: 0 hr |  | China
69 | Caterpillar | CG260-16 50HZ | 4.3MW,10.5KV | NG | 4 | No 1-2: 0 hr | 15-18 year | China
70 | Siemens | SGT5-2000E | Gas turbine 160MW,Integrated turbine 70MW,total:230MW | NG | 1 | 0 hr |  | China
71 | YuChai | NY6200-T | 480KW,1500RPM | NG | 1 |  |  | China
72 | MWM | TCG2032V16 | 4.3MW 10.5KV 2015年一台 | NG | 1 | 0 hr | 2015 | China
73 | Caterpillar | 3512B | 1200KW 400V 箱式 | Diesel | 1 |  | 2021 | China
74 | Caterpillar | 3512B | 1360KW 480V 60HZ | Diesel | 2 | 0 hr | 2009 | China
75 | Caterpillar | C18 | 425KW/480V/60HZ | Diesel | 1 | 0 hr | 2016 | China
76 | Mitsubishi | S16R2-PTAW | 1800KW/10KV/ | Diesel | 13 | 0 hr | 2016 | China
77 | Siemens | SGT400 | 燃机跟汽轮机机况 SGT400燃气轮机12.9MW 配套汽轮机4MW 机组总计17MW 年份 2018年 运行时间 3000小时左右 出货价格 万 | NG | 1 | 3000 hr | 2018 | China
78 | Solar | T60 | T60，5.5WM，50HZ | NG | 1 | 10 hr | 2006 | China
79 | Solar | T60 | 5.5MW，50HZ | NG | 1 | 200 hr |  | China
80 | Solar | T70 | T70，7.9MW，50HZ | NG | 11 | 0 hr |  | China
81 | Solar | T130 | T130，15MW，50HZ | NG | 1 |  |  | China
82 | Shandong Jinan power generation Equipment Factory Co., LTD | WX21Z-085LLT | Turbo generator set 2*150MW,Reserve:1*150MW,15750V,50HZ |  | 3 |  | 2017 | China
83 | Shanghai Turbine power generation Co., LTD | QFS-135-2 | Steam Turbine 4*135MW,158824KVA,50HZ |  | 4 |  | #1:2001,#2,3,4: 2002 | China
84 | GE-EPE | PG9171E | 9E.03 Gas Turbine unit 123MW, 10.5KV, 50Hz, standard combustion chamber (non DLN),single cycle, outdoor layout stop time: 2012 | natural gas + light diesel dual-fuel unit | 1 |  | 1997 | China
85 | GE-EPE | PG6581B | 5 units of used GE PG6581B gas turbine, made around 2005-2006, with coke oven gas as fuel in a steel mill, , now disassembled in stock. They can be sold as where as they are or rebuilt to the clients’ configuration: refurbished, replaced, upgraded, to newest GE standards. | coke oven gas | 5 |  | 2005-2006 | China
86 | Siemens | SGT-400 | The SGT-400 is a twin-shaft, simple open-cycle, non-regenerative industrial gas turbine Rated power 12900KW/h Rated speed 9500r/min Pressure ratio 16.7:1 Air intake 38.9kg/s Displacement 39.5kg/s Discharge temperature 555°C Rated single cycle efficiency 35% Rated voltage 10500V rated current 1031A Rated power 15000KW power factor lag 0.8 | coke oven gas | 1 |  | 2015 | China
87 | Jenbacher | 320 | Jenbacher 320 3400KW 50HZ | NG | 8 | 2000hr |  | China
88 | Jenbacher | 420 | Jenbacher 420 1.487 MW | NG | 7 |  |  | China
89 | MWM | CG170-12 | 50Hz,10500V,1.2MW | NG | 1 | not more than 100 hours. It has been installed and commissioned, and has not been put into operation. |  | China
90 | MWM | TCG2020V20 | 10.5KV 集装箱款 | NG | 1 | 1.5万小时 |  | China
91 | MWM | TCG2020V12 | 50Hz,10500V,1.2MW | NG | 1 | 0 hr |  | China
92 | MWM | TCG2020V20 | 10.5KV | NG | 2 | 1.5万小时 |  | China
93 | MWM | TCG2020V20 | 1920KW,10.5kv,50HZ | NG | 7 |  | 2010 | China
94 | Caterpillar | 170-20 | 2060KW 10.5kv 50HZ | NG | 3 | 19987hr | 2019 | China
95 | MTU | 20V4000L32FB | 1920KW 11kv 50HZ | NG | 3 | 17384/15718/14815hr | 2019 | China
96 | Caterpillar | 3406 | 160KW 400v 50HZ | NG | 1 | 800hr | 2010 | China
97 | GE | MS9001E | 2*180MW | Diesel/HFO/NG | 2 | #1 36770 hr (HFO:17000h) | 2004 | China
98 | CAT | 3616 | 4400kw, 60HZ, 11 KV | Diesel | 8 | 0 hr | 2009 | China
99 | CAT | 3512B | 1360kw,480V,60Hz,1800rpm | Diesel | 4 | 0 hr | 2009 | China
100 | CAT | 3516 | 2000kw 10.5kv 50hz | Diesel | 6 | 486hr | 2005 | China
101 | CAT | 3516C Box gas gen-sets | 2000kw,1500rpm 50HZ 10KV | Diesel | 3 | 30000hr | 2015 | China
102 | CAT | C-280 | 4600KW 10kv 900r 60hz | Diesel | 7 | 40000r | 2010 | China
103 | CAT | ENGINE | 3516C 2240kw 1800r | Diesel | 4 | 0 | 2010 | China
104 | MTU | 16V4000G box gas gen-sets | 50Hz,10.5kv,1965kW,1500rpm | Diesel | 3 | 30000hr | 2015 | China
105 | MWM | TCG2020V20 | 2000kw, 10.5kV,50Hz | NG | 7 | 35000 hr | 2010 | China
106 | JENBACHER | JSG620 | 3800kw, 50Hz,10kV | NG | 8 | 4000 hr | 2010 | China
107 | Siemens | SGT5-2000E | Gas turbine 160MW,Integrated turbine 70MW,total:230MW | NG | 1 | 2000hr | 2016 | China
108 | GE | PG9171E 180MWx2 | （123.4MW十60Mw）x2，10.5/220kv 50HZ |  | 2 | 40000hr | 2005-2006 | China
109 | engine | Cummins | Type:ISBE220 31 217HP/2500r | Diesel | 19 | 0 | 2020 | China
110 | engine | CAT | C32 1047HP/1800r | Diesel | 3 | 0 | 2020 | China
111 | WC | WP10 | WP10 316Kw/1900r | Diesel | 10 | 0 | 2020 | China
112 | SC | SC10ET36006 | 265KW/1900r | NG | 60 | 0 | 2020 | China
113 | 3TNV82A-GGE | 3TNV82A-GGE | 现货100台日本洋马超静音、库存全新发电机组：10kW(12.5KVA）400/220V 50HZ全新原装品质。 报价：FOB广州港 4215美金/台。 海运装运：一个40柜可以装32台。 | Diesel | 100 | 0 hr | 2008 | China
114 | EURO-MAN | 14V32/44CR | 8100 KW 750 RPM Genset | HFO | 1 | 0 hr |  | China
115 | EURO-MAN | 12V32/44CR | 7200 KW 750 RPM Engine | HFO | 1 | 0 hr | 2021 | China
116 | EURO-MAN | 10L32/44CR | 5600 KW 750 RPM Engine | HFO | 7 | 0 hr | 2011 | China
117 | STX-MAN | 18V32/40 | 9080 KW 720 RPM Genset | HFO | 1 | 0 hr | 2011 | China
118 | STX-MAN | 14V32/40 | 6300 KW 750 RPM Genset | HFO | 1 | 0 hr | 2013 | China
119 | CHINA-MAN | 9L32,40 | 4500 KW 750 RPM Engine | HFO | 1 | 0 hr | 2011 | China
120 | CHINA-MAN | 18V28/32S | 4050 KW 750 RPM Genset | HFO | 1 | 0 hr | 2024 | China
121 | STX-MAN | 8L27/38 | 2640 KW 720 RPM Genset | HFO | 4 | 0 hr | 2009 | China
122 | DOOSAN-MAN | 6L27/38 | 1980 KW 720 RPM Genset | HFO | 4 | 0 hr | 2020 | China
123 | DOOSAN-MAN | 9L21/31 | 1980 KW 720 RPM Genset | HFO | 6 | 0 hr | 2013 | China
124 | DOOSAN-MAN | 5L21/31 | 940 KW 900 RPM Genset | HFO | 2 | 0 hr | 2013 | China
125 | EURO-MAN | 12VP185 | 2720 KW 1937 RPM Engine | HFO | 4 | 0 hr | 2017 | China
126 | JENBACHER | JGS320-D25 | 1Mw Biogas unit，400V，50HZ | NG | 4 | 0 hr | 2021 | China
127 | HCTC | N15-8.83/535 | Condensing Turbine HS50099 N15-8.83/535 15000KW RATED Speed: 3000 R/min Date of Manuf 2019.03 | Coal | 1 |  | 2019.03 | China
128 | HCTC | BN6-1.6/0.3 | Injection Condensing Turbine BN6-1.6/0.3 6000KW RATED SPEED 3000 r/min 2009.05 | Coal | 1 |  | 2009.05 | China
129 | 杭州杭发发电设备有限公司 Hangzhou Hangfa power generation Equipment Co., LTD | QF2-J6-2 | Steam Turbine Generator QF2-J6-2 7.5 MVA 6MW 10.5KV 3000 r/min 50HZ 2009.07 | Coal | 1 |  | 2009.07 | China
130 | 齐鲁牌 QiLu | QF-7-2 | Steam Turbine Generator QF-7-2 7000KW 10500V 3000r/min 50 HZ 2001 | Coal | 1 |  | 2001 | China
131 | 青岛捷能汽轮机集团股份有限公司 QingDao JieNeng Steam Turbine Group Co.,LTD | B6-4.9/0.785 | Steam Turbine B6-4.9/0.785 6MW 3000 r/min 2018 | Coal | 1 |  | 2018 | China
132 | 山东济南发电设备厂 Shandong Jinan power generation equipment factory | QF-3-2 | Steam Turbine Generator QF-3-2 3000KW 10500V 206A 3000r/min 50 HZ 2001 | Coal | 1 |  | 2001 | China
133 | 青岛捷能汽轮机集团股份有限公司 QingDao JieNeng Steam Turbine Group Co.,LTD | B3-2.35/0.785 | Steam Turbine B3-2.35/0.785 3MW 3000 r/min 2006 | Coal | 1 |  | 2006 | China
134 | 青岛捷能发电设备有限公司 Qingdao Jieneng power generation equipment Co., LTD | QF-15-2 | Steam Turbine Generator QF-15-2 18750KVA 15000KW 10.5KV 3000 r/min 50HZ 2001 | Coal | 1 |  | 2001 | China
135 | 青岛捷能汽轮机集团股份有限公司 QingDao JieNeng Steam Turbine Group Co.,LTD | N15-8.83 | Steam Turbine N15-8.83 15MW 10.5KV 3000 r/min 2014 | Coal | 1 |  | 2014 | China
136 | Hangzhou Steam Turbine Co.,Ltd | NK40/56 | Condensing Steam Turbine T8540 NK40/56 17841KW RATED Speed: 5200 R/min Date of Manuf 2019.03 | Coal | 1 |  | 2019.03 | China
137 | 南京汽轮电机（集团）有限责任公司 Nanjing Turbine & Electric Machinery (Group) Co., Ltd | QFW-55-2 | Steam Turbine Generator QFW-55-2 55MW 15000KW 10.5KV 3000 r/min 50HZ 2019 | Coal | 1 |  | 2019 | China
138 | 南京汽轮电机（集团）有限责任公司 Nanjing Turbine & Electric Machinery (Group) Co., Ltd 北京全四维动力科技有限公司 | C50-13.24/0.981 | Steam Turbine Generator C50-13.24/0.981型 50MW 3000 r/min 50HZ 2019.04 | Coal | 1 |  | 2019.04 | China
139 | 杭州杭发发电设备有限公司 Hangzhou Hangfa power generation Equipment Co., LTD | QF-W18-2 | TURBO GENERATOR QF-W18-2 22.5MVA, 18MW, 10.5KV, 50HZ,3000r/min 2019.4 | Coal | 1 |  | 2019.4 | China
140 | Sulzer | 16ZAV-40S | 10240KW,12800KVA, 10500V,50Hz,500r/min | HFO | 10 | 10000 hr | 1992-1996 | China 舟山
141 | Brand | Model | Specification | Fuel | Qty | Running hr | YOM | Location
142 | MAN | 8L 27/38 | 2500Kw,720 RPM,60 Hz,3125kVA,60Hz,AC,450V 柴油机基本信息General information of engine 机型：STX-MAN8L27/38 Engine type:STX-MAN8L27/38 型式：四冲程、直列、8缸 Mode:Four stroke,In-line,8 cylinders 缸径/冲程：270/380mm Bore/stroke:270/380mm 进气方式：涡轮增压、中冷 Air intake:turbochargedand inter cooled 标定功率/标定转速：2640kW/720r/min Rated power/speed:2640kW/720r/min 曲轴转向：顺时针(从飞轮端看) Crankshaft rotation:clockwise(viewed from flywheel) 进气真空度要求≤2.5kPa(标定工况) Air intake vacuum requirement≤2.5kPa(rated condition) 排气背压要求≤2.5kPa(标定工况) Exhaust back pressure ≤2.5kPa (rated condition) 燃油牌号：轻柴油/重油(重油必须满足≤380cSt/50℃)。 Fuel designation:MDO/HFO(HFO must satisfied≤380cSt/50℃)。 柴油机在标定工况下的燃油消耗率为195+5%g/kWh(不含机带泵)。 At rated condition,the fuel consumption is 195+5Mg/kWh(No include pump of engine) 机油牌号：SAE CF40以上。 Slide oil designation:Better than SAE CF40. 机油消耗率(MCR工况):0.8g/kWh | HFO | 4 | 0 hr | 2009 | China
143 | MAN | 18V32/40 | 8640KWx720 RPM , 13800V,60HZ Bore/stroke 320 MOO mm Weight (dry weight)142000kg Dimensions 12500*37129*5230mm | HFO | 1 | 0 hr | 2011
144 | STX-MAN | 18V32/40 | 9080KWx720RPM x 13.8kv，60HZ Alternator type HYUNDAI HAR7189-1028 Type of turbocharger NR34/S Cylinder diameter x lenath 320MMx400MM Revolution R. P. M. 720rpm Average effective piston pressure 25. 90Bar Engine output 9，080KW Dimensions 13180*3730*5240mm Weight (dry weight) 138000kg | HFO or MDO | 1 |  | 2011
145 | MAN | 14V32/40 | 6300KW x 750 RPM Bore/stroke 320 /400 mm Dimensions 7545*3140*4100mm Weight (dry weight) 68000kg | HFO or MDO | 1 |  | 2013
146 | MAN | 9L32/40 | 4500KW x 750 RPM Bore/stroke 320 /400 mm Dimensions 7530*2715*4490mm Weight (dry weight) 51000kg | HFO or MDO | 2 |  | 2011
147 | MAN | 18V28/32S | 4050KW x 750 RPM Bore/stroke 280 /320 mm Dimensions 7530*2715*4490mm Weight (dry weight) 51000kg | HFO | 1 |  | 2024
148 | MAN | 6L27/38 | 1980KW x 720 RPM Bore/stroke 270 /380 mm Dimensions 7557*2179*3712mm Weight (dry weight) 44500kg | HFO | 4 |  | 2020 | China
149 | MAN | 9L21/31 | 1980KW x 1000 RPM, 6600V,50HZ Bore/stroke 210 /310 mm Dimensions 8062*1400*3289mm Weight (dry weight) 36500kg | HFO | 6 |  | 2013 | China
150 | MAN | 5L21/31 | 940KW x 900 RPM, 450V,60HZ Bore/stroke 210 /310 mm Dimensions 5829*1400*3183mm Weight (dry weight) 22500kg | HFO | 2 |  | 2013 | China
151 | MAN | 12VP185TCM | 2720KW x 1937 RPM Bore/stroke 185 /196 mm Dimensions 5829*1400*3183mm Weight (dry weight) 22500kg 柴油机型号 MAN 12VP185TCM 缸数 12 缸径 185mm 冲程 196mm Compresslon Pato 13.11 最大转速 600 rew/min 定向旋转 逆时针看飞轮 构造90 V型 额定功率 2720kW 额定转速 1937rpm 进气温度 +45°摄氏度 海水温度 +32*摄氏度 气压 +1000 mbar 排气背压 +25 mbar 国际海事组织NOX排放规则 IMO 防污公约附则 VI Tier II 燃油消耗 220g/kwh+5% 润滑油消耗 在100%负荷下低于1.5公斤/小时 | MGO or MDO | 4 |  | 2017 | China
152 | STX-MAN | 7L16/24 | 770KW x 1200 RPM, 450V,60HZ Bore/stroke 160 /240 mm Dimensions 3557*1585*5142mm Weight (dry weight) (9100+3700)kg | HFO | 3 |  |  | China
153 | ZJMD-MAN | 5L16/24 | 500KW x 1200 RPM,60HZ Bore/stroke 160 /240 mm Dimensions 4207×1000×2337mm Weight (dry weight) 9500kg | HFO | 4 |  |  | China
154 | JENBACHER | J320 | 1000KW, 50HZ, 1500 rpm, 400v | Biogas | 12 | 0hr | 2021 | China
155 | JENBACHER | J320 | 1000KW, 50HZ, 1500 rpm, 10500v | Biogas | 12 | 0hr | 2022 | China
156 | JENBACHER | J420 | 1500KW, 50HZ, 1500 rpm, 10500v | Biogas | 10 | 0hr | 2021-2022 | China
157 | JENBACHER | J624 | 4500KW, 50HZ, 1500 rpm, 10500v | Natural gas | 2 | 0hr | 2018 | China
158 | JENBACHER | J320 | J320 Power 1MW Voltage 400V Frequency 50HZ Speed 1500RPM Year 2020 new unused stock Supporting silent container |  | 3 | 0hr | 2020
159 | JICHAI | 1000GF9-WK1 | 单机功率是1000KW 发电机组运行20000多小时 额定功率1000（kW），额定电流 114.6A，额定频率 50Hz，额定转速 1000r/min，额定电压6600（V），功率因数（滞后）0.8，调压方式为自动，净质量24509（kg） 请注意：照片中换热器已经处理掉 发电机组的情况说明：产品为济柴原厂的产品，机器是正常停下来的（供应商的给我原话）。具体情况还需要进一步落实！ |  | 3 | 20000+ hr | 2013.3 | China
160 | CNPC JICHAI POWER COMPANY LIMITED | 1200GF20-T | 1200GF20-T Natural Gas Genset Gas engine H16V190ZLT-1 Generator 1FC series Genset Control Panel GPL1200A Pre-lub oil Battery Charger Cooling System Horizontal Radiator Exhaust System Exhaust pipeand silencer Steel canopy silence canopy | Natural gas | 3
161 | CNPC JICHAI POWER COMPANY LIMITED | 1200GF20-T | Model 1200GF20-T Engine type L12V200ZLT-2 Alternator type 1FC series (SIEMENS technology) Rated Power(Prime) kW 1200 Rated Speed rpm 1000 Rated Frequency Hz 50 Rated Voltage V 6300V Rated PF 0.8 Electrical efficiency ≥38.7% Cooling Method Inter-cooling, With Horizontal Radiator Emergency genset function Automatic Device Control Module DSE8610 Weight kg 20600 Dimension mm 7500×2300×2800（Without Horizontal Radiator） Model of engine L12V200ZLT-2 Rated Power(kW) 1200 Rated Speed(r/min) 1000 No. and layout of cylinders 12-cylinder，60°Vee Type Four Strokes，V Type，Turbocharged Inter-cooling，Spark Plug Ignition Bore(mm) 200 Stroke (mm) 255 Total displacement (L) 96.1 Specific oil consumption (g/kW.h) ≤0.6 Idle Speed（r/min） 700 Gas Pressure（kPa） 100～400 Heat Rate（kJ/kW•h） ≤8850 Exhaust Temperature (Before Turbocharger.℃） ≤650 Water Outlet Temperature（℃） ≤85 Water Inlet Temperature of Inter-cooler（℃） ≤45 Lube Temperature（℃） ≤90 Model of alternator 1FC series (SIEMENS technology) Rated power(kW) 1000 Rated PF 0.8 Rated voltage(V) 6300V Rated speed 1000 r/min Rated frequency(Hz) 50 Exciting method Brushless Wiring method Three phase four wire, Y type connection Insulation class F Class of protection IP23 Cooling A fan at the drive end draws the cooling air Bearing structure Duplex bearing Direction of rotation Clockwise (facing to generator drive end) |  | 3
162 | MWM | TCG2032V16 | 4300KW 10.5KV 50Hz燃气发电机组(2015年,run 5000hr) Generating set Manufacturer MWM serialNo 1280038 Year of manufacturer 2015 Rated power 4300KW Rated power factor Cos phi 1.0 Max.site altitude of installation 698M Max.ambient temperature 40℃ Rated frequency 50Hz Rated voltage 10500 V Rated current 225 A Mas 52500Kg Performance class G2 Additional power for Governing purposes 5% Fuel Natural gas | Natural gas | 1 | 5000hr | 2015
163 | MWM | TCG3016V16 | Natural gas engines selected are European brand MWM TCG3016V16 (belong to Caterpillar), possible to comply with requirement. Engine type: MWM TCG3016V16S, Coupling: Vulkan C1X34D00392, Generator: Leroy Somer LSA50.2L8 (1080kW, 6 wires, H/F, 400V, double bearings) | Natural gas | 3 | 0hr |  | China
164 | JENBACHER | J320 | Jenbacher JGS320 1067KW : Jenbacher Genset: JGS 320 Electrical Output: 1067KW Frequency: 50HZ Voltage: 400V Jenbacher 320(400V) with genset container used | Natural gas | 3 |  |  | China
165 | JENBACHER | J320 | Jenbacher JGS320 1067KW : Jenbacher Genset: JGS 320 Electrical Output: 1067KW Frequency: 50HZ Voltage: 400V Jenbacher 320(400V) with genset container （New machine import） | Natural gas | 3 | 0hr |  | China
166 | 中电电机股份有限公司/SEC ELECTRIC MACHINERY CO.,LTD. | YFFKK500-4 | WIND INDUCTION GENERATOR Model: YFFKK500-4 Rated power: 2650 kW Rated voltage: 750 V Rated speed: 1450 r/min Rated stator current: 2247 A Rated frequency: 48.15 Hz (Note: When operating at 1450 r/min without frequency conversion, the stator power generation frequency is 48.15 Hz) Rated efficiency: 97.1% Power factor: 0.9 Stator connection: Δ Rated slip: - 0.7% Duty type: S1 Installation method: IM B3 Generator installation inclination angle: 6° (higher at the shaft extension end) Cooling method: IC 616 Protection class: IP54 Weight: 8200 kg |  | 20 | 0hr | 2021 | China
167 | CAT | 3516B | 3516B 10.5KV PRP1820KW | Diesel | 7 | 0hr | 2023 | China
168 | JENBACHER | J320 GS -D105 | 1095KW JGS320GS-L.L-1MW颜巴赫燃气机组及配套设备，3台，库存二手，促销价258万 (含静音箱、散热水箱、开关柜、消音器、烟管、自动补油箱) | Natural gas | 3 | 1000 hr | 2015 | China
168 | JENBACHER | J320 | JGS320GS-L.L-1MW颜巴赫燃气机组_康达控制系统，1台，库存新机，促销价258万 | Natural gas | 1 | 0 hr |  | China
169 | CAT | 3516 | 20台卡3516机组，功率 1600 千瓦，九成新，基本未用。 |  | 20 |  |  | China
170 | MAN | L21/31 | 现在这个MAN L21/31重油机组许可证我们今年又续签了，可以销售 | HFO | 1 |  |  | China
171 | JENBACHER | J320 | 2021年出厂的颜巴赫J320，1067KW，400V 数量五台，库存集装箱式机组。万。 | Natural gas | 5
172 | MWM | 2032v16 | 2032v16 发电机组一台，安装未使用，4.3MW Manufacturer MWM Serial No 1280038 Year of manufacturer 2015 Rated power 4300 KW Rated power factor Cos phi 1.0 Max. site altitude of installation 698 Max. ambient temperature 40 Rated frequency 50 Hz Rated voltage 10500 V Rated current 225 A Mass 52500 Kg Performance class G2 Additional power for Governing purposes 5 % Fuel NATURAL GAS | Natural gas | 1 |  |  | China
173 | STAMFORD | P131025720 | SERIAL NUMBER P131025720 DUTY Continuous (s1) FRAME/CORE HVS1804T2 EXCITATION VOLTAGE 65 BASE RATING kVA 2840 EXCITATION CURRENT 3.4 BASE RATING kW 2272 INSULATION CLASS CLASS F AMPERES(BR) 149.1 AMBIENT TEMPERATURE 40 C FREQUENCY 50 Hertz TEMPERATURE RISE 105 C RPM 1500 THERMAL CLASSIFICATION 155 C VOLTAGE 11000 ENCLOSURE IP23 PHASE 3 STATOR WINDING 83 PF 0.80 STATOR CONNECTION STAR | Natural gas | 2 | 0 hr |  | China
174 | YUCAI | 16VCN | 一台，玉柴16VCN燃气发电机组，主用2000kw，400V 50HZ ，客户接受吗？ | Natural gas | 1 | 0 hr |  | China
175 | CAT | 3516H | 全新CAT3516H燃气机组，2000KW，400V，50HZ，2024年3月出厂 | Natural gas |  | 0 hr | 2024